## Incandescent bulb lighting
Life Cycle stage | Quantity per FU = per 800 lumen over 5,000 hours | Unit | Energy/Unit [MJ/Unit] | Energy per FU [MJ/FU] | fraction | CO2/Unit [kg/unit] | CO2/FU [kg/FU] | fraction2 | Check g CO2/MJ
Materials
Glass (20g/bulb) |  | kg |  |  | 0% | 0.63 |  | 0% | #DIV/0!
Aluminum (15g/bulb) | 0.075 | kg | 160 | 12 | 83.21% | 9.5 | 0.7125 | 81.62% | 59.375
Tungsten (0.7g/bulb) | 0.0035 | kg | 133 | 0.4655 | 3.228% | 12.6 | 0.0441 | 5.052% | 94.7368
Packaging (10g/bulb) |  | kg |  | 0 | 0% | 1 | 0 | 0% | #DIV/0!
Processing
Bulb manufacturing | 5 | bulb | 0.38 | 1.9 | 13.18% | 0.0228 | 0.114 | 13.06% | 60
Transportation bulb + packaging
Truck 3200 km |  | t.km |  | 0 | 0% |  | 0 | 0% | #DIV/0!
Freight 10000 km |  | t.km |  | 0 | 0% |  | 0 | 0% | #DIV/0!
Use phase
Electricity lighting |  | kWh | 12.1 |  | 0% | 0.71 | 0 | 0% | #DIV/0!
Disposal
Packaging | 0 | kg | 0.71 | 0 | 0% | 0.03 | 0 | 0% | #DIV/0!
Bulb | 0.0785 | kg | 0.71 | 0.055735 | 0.3865% | 0.03 | 0.002355 | 0.2698% | 42.2535
Total
Total |  |  |  | 14.4212 |  |  | 0.87296 |  | 60.5326
kg/t conversion factor | 1000
g/kg | 1000

## Tungsten coil
Tungsten coil
Column1 | Density | Length | diameter | Volume | Weight | Final weight per bulb
Pi | kg/m3 | m | m | m3 | kg | g
3.1416 | 19300 | 5.8 | 4.6e-05 | 3.8556e-08 | 0.00074413 | 0.74413