## Database all flows
| selected LCI results |  |  |  |  | ICDataset-ID |  | 1571
| Ecoinvent 2 |  |  |  |  | Name | Total fossil + nuclear | CO2, fossil | Ratio
[6 empty] | Location | non renewable | air | gCO2 fossil per
[6 empty] | Unit | primary energy | GLO | MJ non renewable primary energy
[6 empty] | Ecocat | MJ/Unit | kgCO2 fossil/Unit | gCO2,fossil/MJ
Ecosubcat
Dataset-ID | Name | Location | Unit | Infrastructureprocess | Ecocat | Ecosubcat | MeanValue | MeanValue2 | Column3
3 | dried roughage store, air dried, solar, operation | CH | kg | 0 | agricultural means of production | buildings | 1.08 | 0.030358 | 28.1
5 | dried roughage store, cold-air dried, conventional, operation | CH | kg | 0 | agricultural means of production | buildings | 1.41 | 0.032982 | 23.4
7 | dried roughage store, non ventilated, operation | CH | kg | 0 | agricultural means of production | buildings | 0.22 | 0.013927 | 63.3
10 | housing system with fully-slatted floor, pig, operation | CH | pig place | 0 | agricultural means of production | buildings | 2305.77 | 55.615 | 24.1
12 | label housing system, pig, operation | CH | pig place | 0 | agricultural means of production | buildings | 596.68 | 33.07 | 55.4
14 | loose housing system, cattle, operation | CH | LU | 0 | agricultural means of production | buildings | 13093.3 | 390.4 | 29.8
18 | slurry store and processing, operation | CH | m3 | 0 | agricultural means of production | buildings | 3.43 | 0.051709 | 15.1
20 | tied housing system, cattle, operation | CH | LU | 0 | agricultural means of production | buildings | 12126.6 | 413.52 | 34.1
22 | barley IP, at feed mill | CH | kg | 0 | agricultural means of production | feed | 4.02 | 0.21046 | 52.4
23 | barley organic, at feed mill | CH | kg | 0 | agricultural means of production | feed | 3.23 | 0.17413 | 53.9
24 | fava beans IP, at feed mill | CH | kg | 0 | agricultural means of production | feed | 6.14 | 0.33005 | 53.8
25 | grain maize IP, at feed mill | CH | kg | 0 | agricultural means of production | feed | 4.9 | 0.26874 | 54.8
26 | grain maize organic, at feed mill | CH | kg | 0 | agricultural means of production | feed | 4.2 | 0.23426 | 55.8
27 | protein peas IP, at feed mill | CH | kg | 0 | agricultural means of production | feed | 6.25 | 0.33232 | 53.2
28 | rye IP, at feed mill | CH | kg | 0 | agricultural means of production | feed | 3.58 | 0.18665 | 52.1
29 | rye organic, at feed mill | CH | kg | 0 | agricultural means of production | feed | 3.26 | 0.17631 | 54.1
30 | wheat IP, at feed mill | CH | kg | 0 | agricultural means of production | feed | 4.5 | 0.23618 | 52.5
31 | wheat organic, at feed mill | CH | kg | 0 | agricultural means of production | feed | 3.45 | 0.1873 | 54.3
38 | ammonium nitrate phosphate, as N, at regional storehouse | RER | kg | 0 | agricultural means of production | mineral fertiliser | 103.32 | 5.0935 | 49.3
39 | ammonium nitrate phosphate, as P2O5, at regional storehouse | RER | kg | 0 | agricultural means of production | mineral fertiliser | 21.85 | 1.2231 | 56
40 | ammonium nitrate, as N, at regional storehouse | RER | kg | 0 | agricultural means of production | mineral fertiliser | 60.3 | 2.8886 | 47.9
41 | ammonium sulphate, as N, at regional storehouse | RER | kg | 0 | agricultural means of production | mineral fertiliser | 46.17 | 2.6383 | 57.1
42 | calcium ammonium nitrate, as N, at regional storehouse | RER | kg | 0 | agricultural means of production | mineral fertiliser | 62.41 | 3.0035 | 48.1
43 | calcium nitrate, as N, at regional storehouse | RER | kg | 0 | agricultural means of production | mineral fertiliser | 65.9 | 3.7663 | 57.2
44 | diammonium phosphate, as N, at regional storehouse | RER | kg | 0 | agricultural means of production | mineral fertiliser | 58.04 | 2.7225 | 46.9
45 | diammonium phosphate, as P2O5, at regional storehouse | RER | kg | 0 | agricultural means of production | mineral fertiliser | 23 | 1.5493 | 67.4
46 | lime, algae, at regional storehouse | CH | kg | 0 | agricultural means of production | mineral fertiliser | 4.1 | 0.21254 | 51.8
47 | lime, from carbonation, at regional storehouse | CH | kg | 0 | agricultural means of production | mineral fertiliser | 0.19 | 0.011151 | 58.7
48 | monoammonium phosphate, as N, at regional storehouse | RER | kg | 0 | agricultural means of production | mineral fertiliser | 58.46 | 2.759 | 47.2
49 | monoammonium phosphate, as P2O5, at regional storehouse | RER | kg | 0 | agricultural means of production | mineral fertiliser | 23.62 | 1.5821 | 67
50 | potassium chloride, as K2O, at regional storehouse | RER | kg | 0 | agricultural means of production | mineral fertiliser | 9.38 | 0.47485 | 50.6
51 | potassium nitrate, as K2O, at regional storehouse | RER | kg | 0 | agricultural means of production | mineral fertiliser | 16.15 | 0.84132 | 52.1
52 | potassium nitrate, as N, at regional storehouse | RER | kg | 0 | agricultural means of production | mineral fertiliser | 92.4 | 4.6628 | 50.5
53 | potassium sulphate, as K2O, at regional storehouse | RER | kg | 0 | agricultural means of production | mineral fertiliser | 25.24 | 1.4353 | 56.9
54 | single superphosphate, as P2O5, at regional storehouse | RER | kg | 0 | agricultural means of production | mineral fertiliser | 48.43 | 2.5756 | 53.2
55 | stone meal, at regional storehouse | CH | kg | 0 | agricultural means of production | mineral fertiliser | 1.38 | 0.076833 | 55.7
56 | thomas meal, as P2O5, at regional storehouse | RER | kg | 0 | agricultural means of production | mineral fertiliser | 11.76 | 0.72255 | 61.4
57 | triple superphosphate, as P2O5, at regional storehouse | RER | kg | 0 | agricultural means of production | mineral fertiliser | 33.19 | 1.9783 | 59.6
10772 | application, digested matter from biowaste in agricultural co-digestion, covered | CH | kg | 0 | agricultural means of production | organic fertiliser | 0 |  | #DIV/0!
58 | compost, at plant | CH | kg | 0 | agricultural means of production | organic fertiliser | 0.52 | 0.0242 | 46.5
59 | horn meal, at regional storehouse | CH | kg | 0 | agricultural means of production | organic fertiliser | 4.8 | 0.28017 | 58.4
60 | poultry manure, dried, at regional storehouse | CH | kg | 0 | agricultural means of production | organic fertiliser | 2.33 | 0.10186 | 43.7
61 | vinasse, at regional storehouse | CH | kg | 0 | agricultural means of production | organic fertiliser | 0.21 | 0.011417 | 54.4
66 | 2,4-D, at regional storehouse | RER | kg | 0 | agricultural means of production | pesticides | 80.45 | 3.1034 | 38.6
67 | 2,4-D, at regional storehouse | CH | kg | 0 | agricultural means of production | pesticides | 78.56 | 2.8628 | 36.4
104 | MCPA, at regional storehouse | RER | kg | 0 | agricultural means of production | pesticides | 117.56 | 3.9684 | 33.8
105 | MCPA, at regional storehouse | CH | kg | 0 | agricultural means of production | pesticides | 115.29 | 3.6864 | 32
62 | [sulfonyl]urea-compounds, at regional storehouse | RER | kg | 0 | agricultural means of production | pesticides | 286.71 | 8.6581 | 30.2
63 | [sulfonyl]urea-compounds, at regional storehouse | CH | kg | 0 | agricultural means of production | pesticides | 280.18 | 7.7667 | 27.7
64 | [thio]carbamate-compounds, at regional storehouse | RER | kg | 0 | agricultural means of production | pesticides | 206.46 | 6.5293 | 31.6
65 | [thio]carbamate-compounds, at regional storehouse | CH | kg | 0 | agricultural means of production | pesticides | 201.58 | 5.8682 | 29.1
68 | acetamide-anillide-compounds, at regional storehouse | RER | kg | 0 | agricultural means of production | pesticides | 234.75 | 7.7411 | 33
69 | acetamide-anillide-compounds, at regional storehouse | CH | kg | 0 | agricultural means of production | pesticides | 229.31 | 7.0065 | 30.6
70 | alachlor, at regional storehouse | RER | kg | 0 | agricultural means of production | pesticides | 242.95 | 8.0684 | 33.2
71 | alachlor, at regional storehouse | CH | kg | 0 | agricultural means of production | pesticides | 236.89 | 7.254 | 30.6
72 | atrazine, at regional storehouse | RER | kg | 0 | agricultural means of production | pesticides | 181.66 | 4.8419 | 26.7
73 | atrazine, at regional storehouse | CH | kg | 0 | agricultural means of production | pesticides | 178.87 | 4.4683 | 25
74 | benzimidazole-compounds, at regional storehouse | RER | kg | 0 | agricultural means of production | pesticides | 350.81 | 12.426 | 35.4
75 | benzimidazole-compounds, at regional storehouse | CH | kg | 0 | agricultural means of production | pesticides | 342.58 | 11.308 | 33
76 | benzo[thia]diazole-compounds, at regional storehouse | RER | kg | 0 | agricultural means of production | pesticides | 381.18 | 12.685 | 33.3
77 | benzo[thia]diazole-compounds, at regional storehouse | CH | kg | 0 | agricultural means of production | pesticides | 373.13 | 11.601 | 31.1
78 | benzoic-compounds, at regional storehouse | RER | kg | 0 | agricultural means of production | pesticides | 212.48 | 5.6742 | 26.7
79 | benzoic-compounds, at regional storehouse | CH | kg | 0 | agricultural means of production | pesticides | 207.52 | 4.997 | 24.1
80 | bipyridylium-compounds, at regional storehouse | RER | kg | 0 | agricultural means of production | pesticides | 353.27 | 14.117 | 40
81 | bipyridylium-compounds, at regional storehouse | CH | kg | 0 | agricultural means of production | pesticides | 345.78 | 13.215 | 38.2
82 | carbofuran, at regional storehouse | RER | kg | 0 | agricultural means of production | pesticides | 397.19 | 13.331 | 33.6
83 | carbofuran, at regional storehouse | CH | kg | 0 | agricultural means of production | pesticides | 388.65 | 12.166 | 31.3
84 | cyanazine, at regional storehouse | RER | kg | 0 | agricultural means of production | pesticides | 191.93 | 5.102 | 26.6
85 | cyanazine, at regional storehouse | CH | kg | 0 | agricultural means of production | pesticides | 188.78 | 4.7129 | 25
86 | cyclic N-compounds, at regional storehouse | RER | kg | 0 | agricultural means of production | pesticides | 135.4 | 4.6989 | 34.7
87 | cyclic N-compounds, at regional storehouse | CH | kg | 0 | agricultural means of production | pesticides | 132.05 | 4.2486 | 32.2
88 | dicamba, at regional storehouse | RER | kg | 0 | agricultural means of production | pesticides | 267.66 | 8.0862 | 30.2
89 | dicamba, at regional storehouse | CH | kg | 0 | agricultural means of production | pesticides | 261.02 | 7.1793 | 27.5
90 | dinitroaniline-compounds, at regional storehouse | RER | kg | 0 | agricultural means of production | pesticides | 132.38 | 4.3533 | 32.9
91 | dinitroaniline-compounds, at regional storehouse | CH | kg | 0 | agricultural means of production | pesticides | 128.52 | 3.8206 | 29.7
92 | diphenylether-compounds, at regional storehouse | RER | kg | 0 | agricultural means of production | pesticides | 447.76 | 17.767 | 39.7
93 | diphenylether-compounds, at regional storehouse | CH | kg | 0 | agricultural means of production | pesticides | 434.76 | 16.048 | 36.9
94 | dithiocarbamate-compounds, at regional storehouse | RER | kg | 0 | agricultural means of production | pesticides | 91.48 | 2.7272 | 29.8
95 | dithiocarbamate-compounds, at regional storehouse | CH | kg | 0 | agricultural means of production | pesticides | 89.86 | 2.5219 | 28.1
96 | diuron, at regional storehouse | RER | kg | 0 | agricultural means of production | pesticides | 249.79 | 6.5183 | 26.1
97 | diuron, at regional storehouse | CH | kg | 0 | agricultural means of production | pesticides | 243.67 | 5.6935 | 23.4
98 | glyphosate, at regional storehouse | RER | kg | 0 | agricultural means of production | pesticides | 394.12 | 15.049 | 38.2
99 | glyphosate, at regional storehouse | CH | kg | 0 | agricultural means of production | pesticides | 379.38 | 12.962 | 34.2
100 | linuron, at regional storehouse | RER | kg | 0 | agricultural means of production | pesticides | 263.36 | 6.8463 | 26
101 | linuron, at regional storehouse | CH | kg | 0 | agricultural means of production | pesticides | 257.48 | 5.9966 | 23.3
102 | maneb, at regional storehouse | RER | kg | 0 | agricultural means of production | pesticides | 96.61 | 2.7795 | 28.8
103 | maneb, at regional storehouse | CH | kg | 0 | agricultural means of production | pesticides | 94.62 | 2.5188 | 26.6
106 | metolachlor, at regional storehouse | RER | kg | 0 | agricultural means of production | pesticides | 242.55 | 8.0164 | 33.1
107 | metolachlor, at regional storehouse | CH | kg | 0 | agricultural means of production | pesticides | 237.1 | 7.2841 | 30.7
108 | nitrile-compounds, at regional storehouse | RER | kg | 0 | agricultural means of production | pesticides | 135.56 | 4.676 | 34.5
109 | nitrile-compounds, at regional storehouse | CH | kg | 0 | agricultural means of production | pesticides | 132.3 | 4.2459 | 32.1
110 | nitro-compounds, at regional storehouse | RER | kg | 0 | agricultural means of production | pesticides | 78.73 | 2.1778 | 27.7
111 | nitro-compounds, at regional storehouse | CH | kg | 0 | agricultural means of production | pesticides | 78.22 | 2.1256 | 27.2
112 | organophosphorus-compounds, at regional storehouse | RER | kg | 0 | agricultural means of production | pesticides | 211.41 | 7.2691 | 34.4
113 | organophosphorus-compounds, at regional storehouse | CH | kg | 0 | agricultural means of production | pesticides | 203.82 | 6.2365 | 30.6
114 | parathion, at regional storehouse | RER | kg | 0 | agricultural means of production | pesticides | 126.65 | 4.0493 | 32
115 | parathion, at regional storehouse | CH | kg | 0 | agricultural means of production | pesticides | 122.64 | 3.4888 | 28.4
116 | pesticide unspecified, at regional storehouse | RER | kg | 0 | agricultural means of production | pesticides | 216.4 | 7.2891 | 33.7
117 | pesticide unspecified, at regional storehouse | CH | kg | 0 | agricultural means of production | pesticides | 210.86 | 6.5585 | 31.1
118 | phenoxy-compounds, at regional storehouse | RER | kg | 0 | agricultural means of production | pesticides | 107.71 | 3.7094 | 34.4
119 | phenoxy-compounds, at regional storehouse | CH | kg | 0 | agricultural means of production | pesticides | 105.29 | 3.3971 | 32.3
120 | phtalamide-compounds, at regional storehouse | RER | kg | 0 | agricultural means of production | pesticides | 105.05 | 3.443 | 32.8
121 | phtalamide-compounds, at regional storehouse | CH | kg | 0 | agricultural means of production | pesticides | 101.58 | 2.9362 | 28.9
122 | propachlor, at regional storehouse | RER | kg | 0 | agricultural means of production | pesticides | 254.22 | 8.3317 | 32.8
123 | propachlor, at regional storehouse | CH | kg | 0 | agricultural means of production | pesticides | 248.29 | 7.5415 | 30.4
124 | pyretroid-compounds, at regional storehouse | RER | kg | 0 | agricultural means of production | pesticides | 497.39 | 20.835 | 41.9
125 | pyretroid-compounds, at regional storehouse | CH | kg | 0 | agricultural means of production | pesticides | 483.9 | 19.034 | 39.3
126 | pyridazine-compounds, at regional storehouse | RER | kg | 0 | agricultural means of production | pesticides | 135.56 | 4.676 | 34.5
127 | pyridazine-compounds, at regional storehouse | CH | kg | 0 | agricultural means of production | pesticides | 132.3 | 4.2459 | 32.1
128 | triazine-compounds, at regional storehouse | RER | kg | 0 | agricultural means of production | pesticides | 229.91 | 7.4362 | 32.3
129 | triazine-compounds, at regional storehouse | CH | kg | 0 | agricultural means of production | pesticides | 225.58 | 6.8458 | 30.3
130 | barley seed IP, at regional storehouse | CH | kg | 0 | agricultural means of production | seed | 3.47 | 0.18306 | 52.8
131 | barley seed organic, at regional storehouse | CH | kg | 0 | agricultural means of production | seed | 2.88 | 0.15933 | 55.3
132 | clover seed IP, at farm | CH | kg | 0 | agricultural means of production | seed | 20.29 | 1.0937 | 53.9
133 | clover seed IP, at regional storehouse | CH | kg | 0 | agricultural means of production | seed | 22.88 | 1.2181 | 53.2
6975 | cotton seed, at regional storehouse | US | kg | 0 | agricultural means of production | seed | 3.86 | 0.22245 | 57.6
134 | grass seed IP, at farm | CH | kg | 0 | agricultural means of production | seed | 19.98 | 1.0003 | 50.1
135 | grass seed IP, at regional storehouse | CH | kg | 0 | agricultural means of production | seed | 22.58 | 1.1247 | 49.8
6242 | grass seed organic, at regional storehouse | CH | kg | 0 | agricultural means of production | seed | 14.9 | 0.76837 | 51.6
136 | maize seed IP, at farm | CH | kg | 0 | agricultural means of production | seed | 14.62 | 0.71033 | 48.6
137 | maize seed IP, at regional storehouse | CH | kg | 0 | agricultural means of production | seed | 17.17 | 0.82592 | 48.1
138 | maize seed organic, at farm | CH | kg | 0 | agricultural means of production | seed | 11.31 | 0.54598 | 48.3
139 | maize seed organic, at regional storehouse | CH | kg | 0 | agricultural means of production | seed | 13.62 | 0.65452 | 48.1
140 | pea seed IP, at regional storehouse | CH | kg | 0 | agricultural means of production | seed | 6.91 | 0.34897 | 50.5
141 | pea seed organic, at regional storehouse | CH | kg | 0 | agricultural means of production | seed | 6.17 | 0.32485 | 52.6
142 | potato seed IP, at farm | CH | kg | 0 | agricultural means of production | seed | 1.23 | 0.064667 | 52.6
143 | potato seed IP, at regional storehouse | CH | kg | 0 | agricultural means of production | seed | 2.73 | 0.12288 | 45
144 | potato seed organic, at farm | CH | kg | 0 | agricultural means of production | seed | 1.22 | 0.065213 | 53.5
145 | potato seed organic, at regional storehouse | CH | kg | 0 | agricultural means of production | seed | 2.71 | 0.12322 | 45.5
146 | rape seed IP, at regional storehouse | CH | kg | 0 | agricultural means of production | seed | 13.57 | 0.70157 | 51.7
6243 | rape seed organic, at regional storehouse | CH | kg | 0 | agricultural means of production | seed | 11.4 | 0.61483 | 53.9
6971 | rice seed, at regional storehouse | US | kg | 0 | agricultural means of production | seed | 6.2 | 0.31382 | 50.6
147 | rye seed IP, at regional storehouse | CH | kg | 0 | agricultural means of production | seed | 3.13 | 0.16424 | 52.5
148 | rye seed organic, at regional storehouse | CH | kg | 0 | agricultural means of production | seed | 2.92 | 0.16152 | 55.3
149 | sugar beet seed IP, at regional storehouse | CH | kg | 0 | agricultural means of production | seed | 22.47 | 0.95142 | 42.3
150 | wheat seed IP, at regional storehouse | CH | kg | 0 | agricultural means of production | seed | 4.14 | 0.21893 | 52.9
151 | wheat seed organic, at regional storehouse | CH | kg | 0 | agricultural means of production | seed | 3.1 | 0.1725 | 55.6
152 | application of plant protection products, by field sprayer | CH | ha | 0 | agricultural means of production | work processes | 178.79 | 10.389 | 58.1
153 | baling | CH | unit | 0 | agricultural means of production | work processes | 146.14 | 5.7017 | 39
154 | chopping, maize | CH | ha | 0 | agricultural means of production | work processes | 5131.75 | 304.91 | 59.4
155 | combine harvesting | CH | ha | 0 | agricultural means of production | work processes | 2391.69 | 147.46 | 61.7
156 | fertilising, by broadcaster | CH | ha | 0 | agricultural means of production | work processes | 397.74 | 24.085 | 60.6
157 | fodder loading, by self-loading trailer | CH | m3 | 0 | agricultural means of production | work processes | 10.03 | 0.59301 | 59.1
158 | grain drying, high temperature | CH | kg | 0 | agricultural means of production | work processes | 15.64 | 0.56379 | 36
159 | grain drying, low temperature | CH | kg | 0 | agricultural means of production | work processes | 18.23 | 0.73563 | 40.4
160 | grass drying | CH | kg | 0 | agricultural means of production | work processes | 6.95 | 0.438 | 63
161 | harvesting, by complete harvester, beets | CH | ha | 0 | agricultural means of production | work processes | 6965.33 | 436.1 | 62.6
162 | harvesting, by complete harvester, potatoes | CH | ha | 0 | agricultural means of production | work processes | 4320.95 | 240.66 | 55.7
163 | haying, by rotary tedder | CH | ha | 0 | agricultural means of production | work processes | 172.13 | 10.236 | 59.5
164 | hoeing | CH | ha | 0 | agricultural means of production | work processes | 325.75 | 19.467 | 59.8
165 | irrigating | CH | ha | 0 | agricultural means of production | work processes | 11985.5 | 269.73 | 22.5
6967 | irrigating | US | m3 | 0 | agricultural means of production | work processes | 6.64 | 0.3237 | 48.8
6978 | irrigating | CH | m3 | 0 | agricultural means of production | work processes | 9.99 | 0.22478 | 22.5
166 | loading bales | CH | unit | 0 | agricultural means of production | work processes | 6.46 | 0.39081 | 60.5
167 | maize drying | CH | kg | 0 | agricultural means of production | work processes | 4.36 | 0.26616 | 61
168 | milking | CH | kg | 0 | agricultural means of production | work processes | 0.61 | 0.014349 | 23.5
169 | mowing, by motor mower | CH | ha | 0 | agricultural means of production | work processes | 293.91 | 14.763 | 50.2
170 | mowing, by rotary mower | CH | ha | 0 | agricultural means of production | work processes | 370.57 | 22.185 | 59.9
171 | mulching | CH | ha | 0 | agricultural means of production | work processes | 342.86 | 20.091 | 58.6
172 | planting | CH | ha | 0 | agricultural means of production | work processes | 1613.56 | 92.673 | 57.4
173 | potato grading | CH | kg | 0 | agricultural means of production | work processes | 0.03 | 0.0010983 | 36.6
174 | potato haulm cutting | CH | ha | 0 | agricultural means of production | work processes | 587.71 | 34.078 | 58
175 | potato planting | CH | ha | 0 | agricultural means of production | work processes | 963.03 | 54.971 | 57.1
176 | slurry spreading, by vacuum tanker | CH | m3 | 0 | agricultural means of production | work processes | 19.38 | 1.1456 | 59.1
177 | solid manure loading and spreading, by hydraulic loader and spreader | CH | kg | 0 | agricultural means of production | work processes | 0.05 | 0.0029966 | 59.9
178 | sowing | CH | ha | 0 | agricultural means of production | work processes | 364.51 | 21.531 | 59.1
179 | swath, by rotary windrower | CH | ha | 0 | agricultural means of production | work processes | 256.39 | 15.349 | 59.9
180 | tillage, cultivating, chiselling | CH | ha | 0 | agricultural means of production | work processes | 1092.8 | 68.184 | 62.4
181 | tillage, currying, by weeder | CH | ha | 0 | agricultural means of production | work processes | 174.45 | 10.32 | 59.2
182 | tillage, harrowing, by rotary harrow | CH | ha | 0 | agricultural means of production | work processes | 984.02 | 59.663 | 60.6
183 | tillage, harrowing, by spring tine harrow | CH | ha | 0 | agricultural means of production | work processes | 387.15 | 23.525 | 60.8
184 | tillage, hoeing and earthing-up, potatoes | CH | ha | 0 | agricultural means of production | work processes | 349.58 | 20.886 | 59.7
185 | tillage, ploughing | CH | ha | 0 | agricultural means of production | work processes | 1818.26 | 113.33 | 62.3
186 | tillage, rolling | CH | ha | 0 | agricultural means of production | work processes | 383.25 | 22.356 | 58.3
187 | tillage, rotary cultivator | CH | ha | 0 | agricultural means of production | work processes | 1177.86 | 71.841 | 61
188 | transport, tractor and trailer | CH | tkm | 0 | agricultural means of production | work processes | 4.88 | 0.28583 | 58.6
6976 | sheep for slaughtering, live weight, at farm | US | kg | 0 | agricultural production | animal production | 25.03 | 2.1854 | 87.3
189 | tallow, at plant | CH | kg | 0 | agricultural production | animal production | 12.79 | 0.62727 | 49
6973 | wool, sheep, at farm | US | kg | 0 | agricultural production | animal production | 698.68 | 60.993 | 87.3
191 | barley grains IP, at farm | CH | kg | 0 | agricultural production | plant production | 2.66 | 0.1458 | 54.8
6964 | barley grains conventional, Barrois, at farm | FR | kg | 0 | agricultural production | plant production | 3.12 | 0.18512 | 59.3
6960 | barley grains conventional, Castilla-y-Leon, at farm | ES | kg | 0 | agricultural production | plant production | 5.31 | 0.29795 | 56.1
6956 | barley grains conventional, Saxony-Anhalt, at farm | DE | kg | 0 | agricultural production | plant production | 3.23 | 0.17329 | 53.7
190 | barley grains extensive, at farm | CH | kg | 0 | agricultural production | plant production | 3.04 | 0.16816 | 55.3
192 | barley grains organic, at farm | CH | kg | 0 | agricultural production | plant production | 2.09 | 0.12243 | 58.6
194 | barley straw IP, at farm | CH | kg | 0 | agricultural production | plant production | 0.77 | 0.039617 | 51.5
193 | barley straw extensive, at farm | CH | kg | 0 | agricultural production | plant production | 0.85 | 0.044375 | 52.2
195 | barley straw organic, at farm | CH | kg | 0 | agricultural production | plant production | 0.5 | 0.02599 | 52
6528 | corn, at farm | US | kg | 0 | agricultural production | plant production | 3.88 | 0.21728 | 56
6977 | cotton fibres, at farm | US | kg | 0 | agricultural production | plant production | 22.26 | 1.2351 | 55.5
10174 | cotton fibres, ginned, at farm | CN | kg | 0 | agricultural production | plant production | 31.91 | 1.6155 | 50.6
6974 | cotton seed, at farm | US | kg | 0 | agricultural production | plant production | 2.2 | 0.12231 | 55.6
10175 | cotton seed, at farm | CN | kg | 0 | agricultural production | plant production | 3.2 | 0.16218 | 50.7
196 | fava beans IP, at farm | CH | kg | 0 | agricultural production | plant production | 4.14 | 0.2272 | 54.9
197 | fava beans organic, at farm | CH | kg | 0 | agricultural production | plant production | 3.41 | 0.1911 | 56
198 | fodder beets IP, at farm | CH | kg | 0 | agricultural production | plant production | 0.21 | 0.012319 | 58.7
200 | grain maize IP, at farm | CH | kg | 0 | agricultural production | plant production | 3.84 | 0.22228 | 57.9
201 | grain maize organic, at farm | CH | kg | 0 | agricultural production | plant production | 3.14 | 0.18781 | 59.8
6208 | grass from meadow intensive IP, at field | CH | kg | 0 | agricultural production | plant production | 1.11 | 0.06353 | 57.2
6207 | grass from meadow intensive, organic, at field | CH | kg | 0 | agricultural production | plant production | 0.98 | 0.058328 | 59.5
6210 | grass from natural meadow extensive IP, at field | CH | kg | 0 | agricultural production | plant production | 0.7 | 0.041036 | 58.6
6209 | grass from natural meadow extensive organic, at field | CH | kg | 0 | agricultural production | plant production | 0.69 | 0.040604 | 58.8
6212 | grass from natural meadow intensive IP, at field | CH | kg | 0 | agricultural production | plant production | 0.99 | 0.056938 | 57.5
6211 | grass from natural meadow intensive organic, at field | CH | kg | 0 | agricultural production | plant production | 0.87 | 0.051437 | 59.1
6214 | grass silage IP, at farm | CH | kg | 0 | agricultural production | plant production | 1.58 | 0.07499 | 47.5
6213 | grass silage organic, at farm | CH | kg | 0 | agricultural production | plant production | 1.43 | 0.067951 | 47.5
202 | green manure IP, until April | CH | ha | 0 | agricultural production | plant production | 3560.9 | 194.94 | 54.7
203 | green manure IP, until February | CH | ha | 0 | agricultural production | plant production | 3560.9 | 194.94 | 54.7
204 | green manure IP, until January | CH | ha | 0 | agricultural production | plant production | 3560.9 | 194.94 | 54.7
205 | green manure IP, until march | CH | ha | 0 | agricultural production | plant production | 3560.9 | 194.94 | 54.7
206 | green manure organic, until April | CH | ha | 0 | agricultural production | plant production | 1234.25 | 72.385 | 58.6
207 | green manure organic, until February | CH | ha | 0 | agricultural production | plant production | 1234.25 | 72.385 | 58.6
208 | green manure organic, until January | CH | ha | 0 | agricultural production | plant production | 1234.25 | 72.385 | 58.6
209 | green manure organic, until march | CH | ha | 0 | agricultural production | plant production | 1234.25 | 72.385 | 58.6
210 | hay extensive, at farm | CH | kg | 0 | agricultural production | plant production | 1.02 | 0.057398 | 56.3
211 | hay intensive IP, at farm | CH | kg | 0 | agricultural production | plant production | 2.42 | 0.090818 | 37.5
212 | hay intensive organic, at farm | CH | kg | 0 | agricultural production | plant production | 2.31 | 0.086385 | 37.4
213 | husked nuts harvesting, at farm | PH | kg | 0 | agricultural production | plant production | 0 | 5.9219e-05 | #DIV/0!
10178 | jute fibres, irrigated system, at farm | IN | kg | 0 | agricultural production | plant production | 2.74 | 0.13229 | 48.3
10179 | jute fibres, rainfed system, at farm | IN | kg | 0 | agricultural production | plant production | 3.07 | 0.16856 | 54.9
10180 | jute stalks, from fibre production, irrigated system, at farm | IN | kg | 0 | agricultural production | plant production | 0.08 | 0.0040891 | 51.1
10181 | jute stalks, from fibre production, rainfed system, at farm | IN | kg | 0 | agricultural production | plant production | 0.09 | 0.0052103 | 57.9
10184 | kenaf fibres, at farm | IN | kg | 0 | agricultural production | plant production | 3.13 | 0.1691 | 54
10185 | kenaf stalks, from fibre production, at farm | IN | kg | 0 | agricultural production | plant production | 0.1 | 0.0052269 | 52.3
214 | maize starch, at plant | DE | kg | 0 | agricultural production | plant production | 14.1 | 0.78842 | 55.9
199 | palm fruit bunches, at farm | MY | kg | 0 | agricultural production | plant production | 1.56 | 0.30789 | 197.4
215 | potato starch, at plant | DE | kg | 0 | agricultural production | plant production | 8.5 | 0.46255 | 54.4
216 | potatoes IP, at farm | CH | kg | 0 | agricultural production | plant production | 0.82 | 0.043161 | 52.6
217 | potatoes organic, at farm | CH | kg | 0 | agricultural production | plant production | 0.94 | 0.050677 | 53.9
6968 | potatoes, at farm | US | kg | 0 | agricultural production | plant production | 1.21 | 0.057189 | 47.3
6963 | protein peas conventional, Barrois, at farm | FR | kg | 0 | agricultural production | plant production | 2.85 | 0.15851 | 55.6
6959 | protein peas conventional, Castilla-y-Leon, at farm | ES | kg | 0 | agricultural production | plant production | 6.62 | 0.38824 | 58.6
6955 | protein peas conventional, Saxony-Anhalt, at farm | DE | kg | 0 | agricultural production | plant production | 3.66 | 0.20727 | 56.6
218 | protein peas, IP, at farm | CH | kg | 0 | agricultural production | plant production | 4.25 | 0.22946 | 54
219 | protein peas, organic, at farm | CH | kg | 0 | agricultural production | plant production | 3.85 | 0.21584 | 56.1
221 | rape seed IP, at farm | CH | kg | 0 | agricultural production | plant production | 6.27 | 0.32981 | 52.6
6965 | rape seed conventional, Barrois, at farm | FR | kg | 0 | agricultural production | plant production | 7.38 | 0.42351 | 57.4
6957 | rape seed conventional, Saxony-Anhalt, at farm | DE | kg | 0 | agricultural production | plant production | 8.9 | 0.42674 | 47.9
6576 | rape seed conventional, at farm | DE | kg | 0 | agricultural production | plant production | 9.91 | 0.5097 | 51.4
220 | rape seed extensive, at farm | CH | kg | 0 | agricultural production | plant production | 6.09 | 0.32231 | 52.9
6969 | rape seed, at farm | US | kg | 0 | agricultural production | plant production | 13.14 | 0.73502 | 55.9
6215 | rape seed, organic, at farm | CH | kg | 0 | agricultural production | plant production | 5.11 | 0.28527 | 55.8
6970 | rice, at farm | US | kg | 0 | agricultural production | plant production | 5.14 | 0.2516 | 48.9
223 | rye grains IP, at farm | CH | kg | 0 | agricultural production | plant production | 2.29 | 0.12574 | 54.9
6577 | rye grains conventional, at farm | RER | kg | 0 | agricultural production | plant production | 4.32 | 0.2306 | 53.4
222 | rye grains extensive, at farm | CH | kg | 0 | agricultural production | plant production | 2.69 | 0.14937 | 55.5
224 | rye grains organic, at farm | CH | kg | 0 | agricultural production | plant production | 2.12 | 0.12462 | 58.8
226 | rye straw IP, at farm | CH | kg | 0 | agricultural production | plant production | 0.58 | 0.029042 | 50.1
6578 | rye straw conventional, at farm | RER | kg | 0 | agricultural production | plant production | 1.27 | 0.061906 | 48.7
225 | rye straw extensive, at farm | CH | kg | 0 | agricultural production | plant production | 0.64 | 0.032852 | 51.3
227 | rye straw organic, at farm | CH | kg | 0 | agricultural production | plant production | 0.44 | 0.021936 | 49.9
228 | silage maize IP, at farm | CH | kg | 0 | agricultural production | plant production | 0.39 | 0.022308 | 57.2
229 | silage maize organic, at farm | CH | kg | 0 | agricultural production | plant production | 0.29 | 0.016968 | 58.5
230 | soy beans IP, at farm | CH | kg | 0 | agricultural production | plant production | 5.3 | 0.28259 | 53.3
231 | soy beans organic, at farm | CH | kg | 0 | agricultural production | plant production | 4.02 | 0.21993 | 54.7
6658 | soybeans, at farm | BR | kg | 0 | agricultural production | plant production | 1.81 | 1.1297 | 624.1
6659 | soybeans, at farm | US | kg | 0 | agricultural production | plant production | 1.55 | 0.08686 | 56
232 | straw IP, at farm | CH | kg | 0 | agricultural production | plant production | 0.72 | 0.037016 | 51.4
233 | straw organic, at farm | CH | kg | 0 | agricultural production | plant production | 0.46 | 0.023463 | 51
6216 | straw, from straw areas, at field | CH | kg | 0 | agricultural production | plant production | 0.75 | 0.044301 | 59.1
234 | sugar beets IP, at farm | CH | kg | 0 | agricultural production | plant production | 0.31 | 0.017783 | 57.4
6258 | sugar cane, at farm | BR | kg | 0 | agricultural production | plant production | 0.19 | 0.0097702 | 51.4
235 | sunflower IP, at farm | CH | kg | 0 | agricultural production | plant production | 7 | 0.3567 | 51
6961 | sunflower conventional, Castilla-y-Leon, at farm | ES | kg | 0 | agricultural production | plant production | 6.25 | 0.37396 | 59.8
6711 | sweet sorghum grains, at farm | CN | kg | 0 | agricultural production | plant production | 3.33 | 0.13081 | 39.3
6582 | sweet sorghum stem, at farm | CN | kg | 0 | agricultural production | plant production | 0.36 | 0.014034 | 39
237 | wheat grains IP, at farm | CH | kg | 0 | agricultural production | plant production | 3.3 | 0.18043 | 54.7
6966 | wheat grains conventional, Barrois, at farm | FR | kg | 0 | agricultural production | plant production | 3.58 | 0.2085 | 58.2
6962 | wheat grains conventional, Castilla-y-Leon, at farm | ES | kg | 0 | agricultural production | plant production | 6.42 | 0.35233 | 54.9
6958 | wheat grains conventional, Saxony-Anhalt, at farm | DE | kg | 0 | agricultural production | plant production | 3.49 | 0.18464 | 52.9
236 | wheat grains extensive, at farm | CH | kg | 0 | agricultural production | plant production | 3.45 | 0.19084 | 55.3
238 | wheat grains organic, at farm | CH | kg | 0 | agricultural production | plant production | 2.31 | 0.13561 | 58.7
6972 | wheat grains, at farm | US | kg | 0 | agricultural production | plant production | 4.63 | 0.26859 | 58
240 | wheat straw IP, at farm | CH | kg | 0 | agricultural production | plant production | 0.66 | 0.033141 | 50.2
239 | wheat straw extensive, at farm | CH | kg | 0 | agricultural production | plant production | 0.68 | 0.03453 | 50.8
241 | wheat straw organic, at farm | CH | kg | 0 | agricultural production | plant production | 0.44 | 0.021907 | 49.8
11111 | electricity, at cogen with biogas engine, agricultural covered, alloc. exergy | CH | kWh | 0 | biomass | cogeneration | 0.45 | 0.01838 | 40.8
11115 | electricity, at cogen with biogas engine, agricultural, alloc. exergy | CH | kWh | 0 | biomass | cogeneration | 0.77 | 0.038993 | 50.6
6221 | electricity, at cogen with biogas engine, allocation exergy | CH | kWh | 0 | biomass | cogeneration | 2.64 | 0.1103 | 41.8
11113 | electricity, at cogen with ignition biogas engine, agric. covered, alloc. exergy | CH | kWh | 0 | biomass | cogeneration | 1.5 | 0.098614 | 65.7
6222 | electricity, at cogen with ignition biogas engine, allocation exergy | CH | kWh | 0 | biomass | cogeneration | 1.62 | 0.10789 | 66.6
11117 | electricity, at cogen, biogas agricultural mix, allocation exergy | CH | kWh | 0 | biomass | cogeneration | 0.9 | 0.052023 | 57.8
6532 | electricity, bagasse, sugarcane, at fermentation plant | BR | kWh | 0 | biomass | cogeneration | 0.23 | 0.012922 | 56.2
6533 | electricity, bagasse, sugarcane, at sugar refinery | BR | kWh | 0 | biomass | cogeneration | 0.17 | 0.0089574 | 52.7
6534 | electricity, bagasse, sweet sorghum, at distillery | CN | kWh | 0 | biomass | cogeneration | 0.83 | 0.034166 | 41.2
6919 | electricity, biogas, allocation exergy, at PEM fuel cell 2kWe, future | CH | kWh | 0 | biomass | cogeneration | 4.5 | 0.16164 | 35.9
6924 | electricity, biogas, allocation exergy, at SOFC fuel cell 125kWe, future | CH | kWh | 0 | biomass | cogeneration | 3.07 | 0.10751 | 35
6929 | electricity, biogas, allocation exergy, at SOFC-GT fuel cell 180kWe, future | CH | kWh | 0 | biomass | cogeneration | 2.61 | 0.091499 | 35.1
6914 | electricity, biogas, allocation exergy, at micro gas turbine 100kWe | CH | kWh | 0 | biomass | cogeneration | 4.01 | 0.13608 | 33.9
6932 | electricity, pellets, allocation exergy, at stirling cogen unit 3kWe, future | CH | kWh | 0 | biomass | cogeneration | 2.84 | 0.13596 | 47.9
11110 | heat, at cogen with biogas engine, agricultural covered, allocation exergy | CH | MJ | 0 | biomass | cogeneration | 0.01 | 0.00059856 | 59.9
11114 | heat, at cogen with biogas engine, agricultural, allocation exergy | CH | MJ | 0 | biomass | cogeneration | 0.02 | 0.0011346 | 56.7
6219 | heat, at cogen with biogas engine, allocation exergy | CH | MJ | 0 | biomass | cogeneration | 0.13 | 0.0053155 | 40.9
11112 | heat, at cogen with ignition biogas engine, agricultural covered, alloc. exergy | CH | MJ | 0 | biomass | cogeneration | 0.04 | 0.0028513 | 71.3
6220 | heat, at cogen with ignition biogas engine, allocation exergy | CH | MJ | 0 | biomass | cogeneration | 0.08 | 0.0052395 | 65.5
11116 | heat, at cogen, biogas agricultural mix, allocation exergy | CH | MJ | 0 | biomass | cogeneration | 0.04 | 0.0021421 | 53.6
6917 | heat, biogas, allocation exergy, at PEM fuel cell 2kWe, future | CH | MJ | 0 | biomass | cogeneration | 0.15 | 0.0056733 | 37.8
6922 | heat, biogas, allocation exergy, at SOFC fuel cell 125kWe, future | CH | MJ | 0 | biomass | cogeneration | 0.15 | 0.0051846 | 34.6
6927 | heat, biogas, allocation exergy, at SOFC-GT fuel cell 180kWe, future | CH | MJ | 0 | biomass | cogeneration | 0.13 | 0.0044581 | 34.3
6912 | heat, biogas, allocation exergy, at micro gas turbine 100kWe | CH | MJ | 0 | biomass | cogeneration | 0.2 | 0.0068541 | 34.3
6931 | heat, pellets, allocation exergy, at stirling cogen unit 3kWe, future | CH | MJ | 0 | biomass | cogeneration | 0.09 | 0.0043336 | 48.2
6942 | maintenance stirling cogen unit 3kWe, wood pellets, future | CH | unit | 0 | biomass | cogeneration | 738.08 | 42.352 | 57.4
6228 | beet chips, at fermentation plant | CH | kg | 0 | biomass | fuels | 0.67 | 0.031471 | 47
6166 | biogas, from agricultural co-digestion, not covered, at storage | CH | Nm3 | 0 | biomass | fuels | 1.65 | 0.083482 | 50.6
6167 | biogas, from agricultural digestion, not covered, at storage | CH | Nm3 | 0 | biomass | fuels | 1.66 | 0.088923 | 53.6
10762 | biogas, from biowaste, at agricultural co-fermentation, covered | CH | Nm3 | 0 | biomass | fuels | 0.65 | 0.027727 | 42.7
6164 | biogas, from biowaste, at storage | CH | Nm3 | 0 | biomass | fuels | 2.39 | 0.11713 | 49
10764 | biogas, from fat and oil, at agricultural co-fermentation, covered | CH | Nm3 | 0 | biomass | fuels | 0.88 | 0.033335 | 37.9
6217 | biogas, from grass, digestion, at storage | CH | Nm3 | 0 | biomass | fuels | 4.29 | 0.15432 | 36
6165 | biogas, from sewage sludge, at storage | CH | Nm3 | 0 | biomass | fuels | 7.06 | 0.2901 | 41.1
10765 | biogas, from slurry, at agricultural co-fermentation, covered | CH | Nm3 | 0 | biomass | fuels | 1.04 | 0.034644 | 33.3
6218 | biogas, from whey, digestion, at storage | CH | Nm3 | 0 | biomass | fuels | 3.69 | 0.154 | 41.7
10766 | biogas, mix, at agricultural co-fermentation, covered | CH | Nm3 | 0 | biomass | fuels | 0.87 | 0.032345 | 37.2
6169 | biogas, production mix, at storage | CH | Nm3 | 0 | biomass | fuels | 6.66 | 0.2753 | 41.3
6248 | digested matter, application in agriculture | CH | kg | 0 | biomass | fuels | 0.12 | 0.0071618 | 59.7
10761 | disposal, biowaste, to agricultural co-fermentation, covered | CH | kg | 0 | biomass | fuels | 0.06 | 0.0016668 | 27.8
6247 | disposal, biowaste, to anaerobic digestion | CH | kg | 0 | biomass | fuels | 1.13 | 0.056011 | 49.6
10763 | disposal, fat and oil, to agricultural co-fermentation, covered | CH | kg | 0 | biomass | fuels | 0.07 | 0.002059 | 29.4
6536 | ethanol, 95% in H2O, from corn, at distillery | US | kg | 0 | biomass | fuels | 21.32 | 1.1893 | 55.8
6223 | ethanol, 95% in H2O, from grass, at fermentation plant | CH | kg | 0 | biomass | fuels | 9.31 | 0.27391 | 29.4
6537 | ethanol, 95% in H2O, from potatoes, at distillery | CH | kg | 0 | biomass | fuels | 22.82 | 1.1605 | 50.9
6538 | ethanol, 95% in H2O, from rye, at distillery | RER | kg | 0 | biomass | fuels | 22.2 | 1.1814 | 53.2
6539 | ethanol, 95% in H2O, from sugar beet molasses, at distillery | CH | kg | 0 | biomass | fuels | 11.6 | 0.5013 | 43.2
6226 | ethanol, 95% in H2O, from sugar beets, at fermentation plant | CH | kg | 0 | biomass | fuels | 8.49 | 0.42477 | 50
6259 | ethanol, 95% in H2O, from sugar cane, at fermentation plant | BR | kg | 0 | biomass | fuels | 3.61 | 0.20473 | 56.7
6540 | ethanol, 95% in H2O, from sugarcane molasses, at sugar refinery | BR | kg | 0 | biomass | fuels | 4.87 | 0.25654 | 52.7
6541 | ethanol, 95% in H2O, from sweet sorghum, at distillery | CN | kg | 0 | biomass | fuels | 7.17 | 0.30561 | 42.6
6224 | ethanol, 95% in H2O, from whey, at fermentation plant | CH | kg | 0 | biomass | fuels | 5.92 | 0.30786 | 52
6542 | ethanol, 95% in H2O, from wood, at distillery | CH | kg | 0 | biomass | fuels | 7 | 0.3933 | 56.2
6256 | ethanol, 99.7% in H2O, from biomass, at distillation | BR | kg | 0 | biomass | fuels | 3.82 | 0.21354 | 55.9
6543 | ethanol, 99.7% in H2O, from biomass, at distillation | US | kg | 0 | biomass | fuels | 22.7 | 1.2636 | 55.7
6544 | ethanol, 99.7% in H2O, from biomass, at distillation | RER | kg | 0 | biomass | fuels | 23.57 | 1.2546 | 53.2
6545 | ethanol, 99.7% in H2O, from biomass, at distillation | CN | kg | 0 | biomass | fuels | 7.18 | 0.30652 | 42.7
6670 | ethanol, 99.7% in H2O, from biomass, at distillation | CH | kg | 0 | biomass | fuels | 8.95 | 0.32206 | 36
6671 | ethanol, 99.7% in H2O, from biomass, at service station | CH | kg | 0 | biomass | fuels | 9.55 | 0.35393 | 37.1
6225 | ethanol, 99.7% in H2O, from biomass, production BR, at service station | CH | kg | 0 | biomass | fuels | 6.03 | 0.34565 | 57.3
6546 | ethanol, 99.7% in H2O, from biomass, production CN, at service station | CH | kg | 0 | biomass | fuels | 11.11 | 0.53264 | 47.9
6547 | ethanol, 99.7% in H2O, from biomass, production RER, at service station | CH | kg | 0 | biomass | fuels | 24.97 | 1.3291 | 53.2
6548 | ethanol, 99.7% in H2O, from biomass, production US, at service station | CH | kg | 0 | biomass | fuels | 25.85 | 1.4444 | 55.9
6549 | ethyl tert-butyl ether, from bioethanol, at plant | RER | kg | 0 | biomass | fuels | 43.18 | 1.004 | 23.3
6176 | methane, 96 vol-%, from biogas, at purification | CH | Nm3 | 0 | biomass | fuels | 14.03 | 0.46691 | 33.3
6160 | methane, 96 vol-%, from biogas, from high pressure network, at service station | CH | kg | 0 | biomass | fuels | 20.55 | 0.65442 | 31.8
6162 | methane, 96 vol-%, from biogas, from low pressure network, at service station | CH | kg | 0 | biomass | fuels | 25.03 | 0.72507 | 29
6161 | methane, 96 vol-%, from biogas, from medium pressure network, at service station | CH | kg | 0 | biomass | fuels | 21.79 | 0.67093 | 30.8
6158 | methane, 96 vol-%, from biogas, high pressure, at consumer | CH | MJ | 0 | biomass | fuels | 0.41 | 0.013752 | 33.5
6159 | methane, 96 vol-%, from biogas, low pressure, at consumer | CH | MJ | 0 | biomass | fuels | 0.42 | 0.014082 | 33.5
6163 | methane, 96 vol-%, from biogas, production mix, at service station | CH | kg | 0 | biomass | fuels | 20.72 | 0.65682 | 31.7
6553 | methane, 96 vol.-%, from synthetic gas, wood, at plant | CH | Nm3 | 0 | biomass | fuels | 10.63 | 0.33257 | 31.3
6099 | methanol, from biomass, at regional storage | CH | kg | 0 | biomass | fuels | 7.95 | 0.27902 | 35.1
6244 | methanol, from synthetic gas, at plant | CH | kg | 0 | biomass | fuels | 7.34 | 0.24728 | 33.7
6564 | palm methyl ester, at esterification plant | MY | kg | 0 | biomass | fuels | 13.01 | 1.326 | 101.9
6565 | palm methyl ester, production MY, at service station | CH | kg | 0 | biomass | fuels | 15.23 | 1.453 | 95.4
6569 | petrol, 85% vol. ethanol, from biomass, at service station | CH | kg | 0 | biomass | fuels | 20.27 | 0.71392 | 35.2
6112 | rape methyl ester, at esterification plant | CH | kg | 0 | biomass | fuels | 20.73 | 0.85431 | 41.2
6573 | rape methyl ester, at esterification plant | RER | kg | 0 | biomass | fuels | 25.93 | 1.2103 | 46.7
6111 | rape methyl ester, at regional storage | CH | kg | 0 | biomass | fuels | 21.34 | 0.88636 | 41.5
6574 | rape methyl ester, production RER, at service station | CH | kg | 0 | biomass | fuels | 27.33 | 1.2848 | 47
6109 | rape oil, at oil mill | CH | kg | 0 | biomass | fuels | 14.07 | 0.70779 | 50.3
6575 | rape oil, at oil mill | RER | kg | 0 | biomass | fuels | 22.74 | 1.1707 | 51.5
6110 | rape oil, at regional storage | CH | kg | 0 | biomass | fuels | 14.67 | 0.73978 | 50.4
6662 | soybean methyl ester, at esterification plant | US | kg | 0 | biomass | fuels | 12.18 | 0.53549 | 44
6667 | soybean methyl ester, at esterification plant | BR | kg | 0 | biomass | fuels | 12.55 | 2.7377 | 218.1
6669 | soybean methyl ester, production BR, at service station | CH | kg | 0 | biomass | fuels | 15.21 | 2.8954 | 190.4
6664 | soybean methyl ester, production US, at service station | CH | kg | 0 | biomass | fuels | 15.11 | 0.70453 | 46.6
6660 | soybean oil, at oil mill | US | kg | 0 | biomass | fuels | 6.67 | 0.37308 | 55.9
6665 | soybean oil, at oil mill | BR | kg | 0 | biomass | fuels | 7.5 | 2.7221 | 362.9
6100 | synthetic gas, from wood, at fixed bed gasifier | CH | Nm3 | 0 | biomass | fuels | 0.62 | 0.025079 | 40.5
6101 | synthetic gas, from wood, at fluidized bed gasifier | CH | Nm3 | 0 | biomass | fuels | 0.78 | 0.03371 | 43.2
6102 | synthetic gas, production mix, at plant | CH | Nm3 | 0 | biomass | fuels | 0.7 | 0.029394 | 42
6592 | vegetable oil methyl ester, at esterification plant | FR | kg | 0 | biomass | fuels | 9.88 | 0.28876 | 29.2
6593 | vegetable oil methyl ester, production FR, at service station | CH | kg | 0 | biomass | fuels | 11.01 | 0.34901 | 31.7
6106 | vegetable oil, from waste cooking oil, at plant | CH | kg | 0 | biomass | fuels | 5.95 | 0.23119 | 38.9
6594 | vegetable oil, from waste cooking oil, at plant | FR | kg | 0 | biomass | fuels | 4.69 | 0.1554 | 33.1
6529 | DDGS, from corn, at distillery | US | kg | 0 | biomass | others | 15.85 | 0.86803 | 54.8
6530 | DDGS, from potatoes, at distillery | CH | kg | 0 | biomass | others | 12.69 | 0.60108 | 47.4
6531 | DDGS, from rye, at distillery | RER | kg | 0 | biomass | others | 13.66 | 0.71697 | 52.5
6526 | bagasse, from sugarcane, at sugar refinery | BR | kg | 0 | biomass | others | 0.11 | 0.005792 | 52.7
6527 | bagasse, from sweet sorghum, at distillery | CN | kg | 0 | biomass | others | 0.07 | 0.0030038 | 42.9
6264 | grass fibres, at digestion | CH | kg | 0 | biomass | others | 12.19 | 0.48115 | 39.5
6554 | molasses, from sugar beet, at sugar refinery | CH | kg | 0 | biomass | others | 1.34 | 0.059835 | 44.7
6563 | palm kernel meal, at oil mill | MY | kg | 0 | biomass | others | 0.97 | 0.15148 | 156.2
6263 | proteins, from grass, at digestion | CH | kg | 0 | biomass | others | 14.98 | 0.68919 | 46
6571 | pulps, from sugar beet, at sugar refinery | CH | kg | 0 | biomass | others | 0.18 | 0.0067901 | 37.7
6108 | rape meal, at oil mill | CH | kg | 0 | biomass | others | 3 | 0.1513 | 50.4
6572 | rape meal, at oil mill | RER | kg | 0 | biomass | others | 4.84 | 0.24933 | 51.5
6661 | soybean meal, at oil mill | US | kg | 0 | biomass | others | 3.67 | 0.20744 | 56.5
6666 | soybean meal, at oil mill | BR | kg | 0 | biomass | others | 3.24 | 0.99091 | 305.8
6583 | syrup, from sugar beet molasses, at distillery | CH | kg | 0 | biomass | others | 5.02 | 0.26726 | 53.2
6595 | vinasse, from sugarcane molasses, at sugar refinery | BR | kg | 0 | biomass | others | 0 |  | #DIV/0!
6597 | vinasse, from sweet sorghum, at distillery | CN | kg | 0 | biomass | others | 0 |  | #DIV/0!
6535 | electricity, wood, at distillery | CH | kWh | 0 | biomass | power plants | 0.5 | 0.027965 | 55.9
6525 | ash, bagasse, at fermentation plant | BR | kg | 0 | biomass | production | 0 |  | #DIV/0!
6173 | biowaste, at collection point | CH | kg | 0 | biomass | production | 0.2 | 0.012831 | 64.2
6240 | grass fibres, at fermentation | CH | kg | 0 | biomass | production | 6.78 | 0.23653 | 34.9
6238 | protein concentrate, from whey, at fermentation | CH | kg | 0 | biomass | production | 2.06 | 0.11713 | 56.9
6241 | proteins from grass, at fermentation | CH | kg | 0 | biomass | production | 7.1 | 0.18911 | 26.6
6262 | vinasse, at fermentation plant | CH | kg | 0 | biomass | production | 0.24 | 0.012136 | 50.6
6596 | vinasse, from sugarcane, at fermentation | BR | kg | 0 | biomass | production | 0 | -1.2287e-18 | #DIV/0!
6177 | whey, at dairy | CH | kg | 0 | biomass | production | 0 |  | #DIV/0!
6239 | yeast paste, from whey, at fermentation | CH | kg | 0 | biomass | production | 18.6 | 0.96754 | 52
7150 | cladding, crossbar-pole, aluminium, at plant | RER | m2 | 0 | building components | cladding | 2631.19 | 136.8 | 52
7154 | door, inner, glass-wood, at plant | RER | m2 | 0 | building components | doors | 877.74 | 41.402 | 47.2
7153 | door, inner, wood, at plant | RER | m2 | 0 | building components | doors | 718.62 | 33.984 | 47.3
7151 | door, outer, wood-aluminium, at plant | RER | m2 | 0 | building components | doors | 1296.74 | 77.606 | 59.8
7152 | door, outer, wood-glass, at plant | RER | m2 | 0 | building components | doors | 1351.97 | 77.845 | 57.6
7140 | glazing, double (2-IV), U<1.1 W/m2K, at plant | RER | m2 | 0 | building components | windows | 455.67 | 21.185 | 46.5
7141 | glazing, double (2-IV), U<1.1 W/m2K, laminated safety glass, at plant | RER | m2 | 0 | building components | windows | 692.2 | 31.002 | 44.8
7142 | glazing, triple (3-IV), U<0.5 W/m2K, at plant | RER | m2 | 0 | building components | windows | 1134.44 | 52.994 | 46.7
7149 | window frame, aluminium, U=1.6 W/m2K, at plant | RER | m2 | 0 | building components | windows | 7240.5 | 398.9 | 55.1
7148 | window frame, plastic (PVC), U=1.6 W/m2K, at plant | RER | m2 | 0 | building components | windows | 5847.5 | 238.35 | 40.8
7146 | window frame, wood, U=1.5 W/m2K, at plant | RER | m2 | 0 | building components | windows | 2329.54 | 117.57 | 50.5
7147 | window frame, wood-metal, U=1.6 W/m2K, at plant | RER | m2 | 0 | building components | windows | 3964.64 | 213 | 53.7
255 | Borax, anhydrous, powder, at plant | RER | kg | 0 | chemicals | inorganics | 30.03 | 1.5609 | 52
243 | aluminium hydroxide, at plant | RER | kg | 0 | chemicals | inorganics | 10.27 | 0.63688 | 62
244 | aluminium oxide, at plant | RER | kg | 0 | chemicals | inorganics | 19.09 | 1.1889 | 62.3
245 | aluminium sulphate, powder, at plant | RER | kg | 0 | chemicals | inorganics | 9.05 | 0.47616 | 52.6
246 | ammonia, liquid, at regional storehouse | RER | kg | 0 | chemicals | inorganics | 42.05 | 2.0081 | 47.8
247 | ammonia, liquid, at regional storehouse | CH | kg | 0 | chemicals | inorganics | 42.05 | 2.0081 | 47.8
248 | ammonia, partial oxidation, liquid, at plant | RER | kg | 0 | chemicals | inorganics | 48.99 | 2.8511 | 58.2
249 | ammonia, steam reforming, liquid, at plant | RER | kg | 0 | chemicals | inorganics | 40.08 | 1.8188 | 45.4
250 | ammonium bicarbonate, at plant | RER | kg | 0 | chemicals | inorganics | 20.56 | 1.0094 | 49.1
7243 | ammonium chloride from chlorosilane, at plant | GLO | kg | 0 | chemicals | inorganics | 60.86 | 2.789 | 45.8
7238 | ammonium chloride, at plant | GLO | kg | 0 | chemicals | inorganics | 20.04 | 1.0249 | 51.1
251 | argon, crude, liquid, at plant | RER | kg | 0 | chemicals | inorganics | 5.52 | 0.25879 | 46.9
252 | argon, liquid, at plant | RER | kg | 0 | chemicals | inorganics | 6.46 | 0.29491 | 45.7
7239 | arsine, at plant | GLO | kg | 0 | chemicals | inorganics | 115.52 | 6.6734 | 57.8
253 | barite, at plant | RER | kg | 0 | chemicals | inorganics | 3.83 | 0.18365 | 48
254 | biocides, for paper production, unspecified, at plant | RER | kg | 0 | chemicals | inorganics | 106.92 | 3.7027 | 34.6
256 | boric acid, anhydrous, powder, at plant | RER | kg | 0 | chemicals | inorganics | 13.09 | 0.70959 | 54.2
7240 | boric oxide, at plant | GLO | kg | 0 | chemicals | inorganics | 32.84 | 1.7556 | 53.5
7213 | boron carbide, at plant | GLO | kg | 0 | chemicals | inorganics | 185.35 | 13.611 | 73.4
7214 | boron trifluoride, at plant | GLO | kg | 0 | chemicals | inorganics | 69.11 | 3.5986 | 52.1
257 | calcium borates, at plant | TR | kg | 0 | chemicals | inorganics | 1.31 | 0.078301 | 59.8
258 | calcium carbide, technical grade, at plant | RER | kg | 0 | chemicals | inorganics | 65.15 | 2.7151 | 41.7
259 | calcium chloride, CaCl2, at plant | RER | kg | 0 | chemicals | inorganics | 10.89 | 0.82854 | 76.1
260 | calcium chloride, CaCl2, at regional storage | CH | kg | 0 | chemicals | inorganics | 11.66 | 0.87023 | 74.6
6255 | calcium chloride, from hypochlorination of allyl chloride, at plant | RER | kg | 0 | chemicals | inorganics | 10.44 | 0.45257 | 43.3
261 | carbon black, at plant | GLO | kg | 0 | chemicals | inorganics | 89.09 | 2.3335 | 26.2
262 | carbon dioxide liquid, at plant | RER | kg | 0 | chemicals | inorganics | 10.92 | 0.55456 | 50.8
263 | carbon monoxide, CO, at plant | RER | kg | 0 | chemicals | inorganics | 60.7 | 1.4719 | 24.2
6949 | cerium concentrate, 60% cerium oxide, at plant | CN | kg | 0 | chemicals | inorganics | 158.98 | 7.1357 | 44.9
264 | chemicals inorganic, at plant | GLO | kg | 0 | chemicals | inorganics | 26.67 | 1.4019 | 52.6
265 | chlorine dioxide, at plant | RER | kg | 0 | chemicals | inorganics | 121.72 | 5.9198 | 48.6
266 | chlorine, gaseous, diaphragm cell, at plant | RER | kg | 0 | chemicals | inorganics | 18.77 | 0.91868 | 48.9
7249 | chlorine, gaseous, lithium chloride electrolysis, at plant | GLO | kg | 0 | chemicals | inorganics | 363.22 | 17.836 | 49.1
267 | chlorine, gaseous, membrane cell, at plant | RER | kg | 0 | chemicals | inorganics | 18.24 | 0.89493 | 49.1
268 | chlorine, gaseous, mercury cell, at plant | RER | kg | 0 | chemicals | inorganics | 21.66 | 1.0544 | 48.7
269 | chlorine, liquid, production mix, at plant | RER | kg | 0 | chemicals | inorganics | 21 | 1.0236 | 48.7
270 | chromium oxide, flakes, at plant | RER | kg | 0 | chemicals | inorganics | 83.32 | 6.8547 | 82.3
271 | copper carbonate, at plant | RER | kg | 0 | chemicals | inorganics | 31.63 | 1.8547 | 58.6
272 | copper oxide, at plant | RER | kg | 0 | chemicals | inorganics | 33.26 | 1.9122 | 57.5
273 | cryolite, at plant | RER | kg | 0 | chemicals | inorganics | 55.86 | 2.8939 | 51.8
274 | deinking emulsion, in paper production, at plant | RER | kg | 0 | chemicals | inorganics | 13.18 | 0.70569 | 53.5
7215 | diborane, at plant | GLO | kg | 0 | chemicals | inorganics | 50.28 | 2.4588 | 48.9
275 | explosives, tovex, at plant | CH | kg | 0 | chemicals | inorganics | 26.88 | 1.4423 | 53.7
276 | fluorine, liquid, at plant | RER | kg | 0 | chemicals | inorganics | 224.82 | 10.843 | 48.2
277 | fluorspar, 97%, at plant | GLO | kg | 0 | chemicals | inorganics | 2.68 | 0.15295 | 57.1
278 | fluosilicic acid, 22% in H2O, at plant | RER | kg | 0 | chemicals | inorganics | 14.84 | 0.91857 | 61.9
279 | fluosilicic acid, 22% in H2O, at plant | MA | kg | 0 | chemicals | inorganics | 13.67 | 0.95844 | 70.1
280 | fluosilicic acid, 22% in H2O, at plant | US | kg | 0 | chemicals | inorganics | 15.53 | 0.89516 | 57.6
10800 | flux, wave soldering, at plant | GLO | kg | 0 | chemicals | inorganics | 65.37 | 1.7392 | 26.6
281 | graphite, at plant | RER | kg | 0 | chemicals | inorganics | 0.51 | 0.026853 | 52.7
7218 | helium, at plant | GLO | kg | 0 | chemicals | inorganics | 67.41 | 0.7031 | 10.4
6945 | helium, gaseous, at plant | RER | kg | 0 | chemicals | inorganics | 167.09 | 8.9214 | 53.4
6639 | hydrochloric acid from benzene chlorination, at plant | RER | kg | 0 | chemicals | inorganics | 448.88 | 10.187 | 22.7
282 | hydrochloric acid, 30% in H2O, at plant | RER | kg | 0 | chemicals | inorganics | 17.2 | 0.83898 | 48.8
6249 | hydrochloric acid, 36% in H2O, from reacting propylene and chlorine, at plant | RER | kg | 0 | chemicals | inorganics | 2.34 | 0.071972 | 30.8
5887 | hydrochloric acid, from Mannheim process, at plant | RER | kg | 0 | chemicals | inorganics | 7.17 | 0.40512 | 56.5
5907 | hydrochloric acid, from the reaction of hydrogen with chlorine, at plant | RER | kg | 0 | chemicals | inorganics | 27.23 | 1.2729 | 46.7
6640 | hydrogen cyanide from Sohio process, at plant | RER | kg | 0 | chemicals | inorganics | 86.52 | 2.7426 | 31.7
283 | hydrogen fluoride, at plant | GLO | kg | 0 | chemicals | inorganics | 51.79 | 2.6748 | 51.6
284 | hydrogen peroxide, 50% in H2O, at plant | RER | kg | 0 | chemicals | inorganics | 22.56 | 1.062 | 47.1
7093 | hydrogen sulphide, H2S, at plant | RER | kg | 0 | chemicals | inorganics | 9.84 | 0.33438 | 34
285 | hydrogen, cracking, APME, at plant | RER | kg | 0 | chemicals | inorganics | 72.32 | 1.2369 | 17.1
10076 | hydrogen, from butanediol dehdrogenation | GLO | kg | 0 | chemicals | inorganics | 49.64 | 2.181 | 43.9
286 | hydrogen, liquid, at plant | RER | kg | 0 | chemicals | inorganics | 69.71 | 1.2244 | 17.6
287 | hydrogen, liquid, diaphragm cell, at plant | RER | kg | 0 | chemicals | inorganics | 18.69 | 0.91463 | 48.9
288 | hydrogen, liquid, from chlorine electrolysis, production mix, at plant | RER | kg | 0 | chemicals | inorganics | 20.22 | 0.98688 | 48.8
289 | hydrogen, liquid, membrane cell, at plant | RER | kg | 0 | chemicals | inorganics | 18.21 | 0.89356 | 49.1
290 | hydrogen, liquid, mercury cell, at plant | RER | kg | 0 | chemicals | inorganics | 21.65 | 1.0539 | 48.7
6947 | ilmenite, 54% titanium dioxide, at plant | AU | kg | 0 | chemicals | inorganics | 3.48 | 0.21057 | 60.5
291 | intral, at plant | RER | kg | 0 | chemicals | inorganics | 0.56 | 0.029567 | 52.8
292 | iron (III) chloride, 40% in H2O, at plant | CH | kg | 0 | chemicals | inorganics | 16.43 | 0.82468 | 50.2
293 | kaolin, at plant | RER | kg | 0 | chemicals | inorganics | 3.77 | 0.19853 | 52.7
294 | krypton, gaseous, at plant | RER | kg | 0 | chemicals | inorganics | 2361.84 | 110.83 | 46.9
295 | krypton, gaseous, at regional storage | CH | kg | 0 | chemicals | inorganics | 2363.01 | 110.9 | 46.9
6944 | lanthanum oxide, at plant | CN | kg | 0 | chemicals | inorganics | 179.53 | 7.9856 | 44.5
10073 | lime from lithium carbonate hydration | GLO | kg | 0 | chemicals | inorganics | 16.79 | 1.1782 | 70.2
7241 | lithium carbonate, at plant | GLO | kg | 0 | chemicals | inorganics | 12.71 | 0.73103 | 57.5
7221 | lithium chloride, at plant | GLO | kg | 0 | chemicals | inorganics | 36.01 | 2.3902 | 66.4
7222 | lithium hydroxide, at plant | GLO | kg | 0 | chemicals | inorganics | 16.79 | 1.1782 | 70.2
7223 | lithium manganese oxide, at plant | GLO | kg | 0 | chemicals | inorganics | 5.31 | 0.41353 | 77.9
296 | magnesium oxide, at plant | RER | kg | 0 | chemicals | inorganics | 2.7 | 1.0444 | 386.8
297 | magnesium sulphate, at plant | RER | kg | 0 | chemicals | inorganics | 5.91 | 0.28088 | 47.5
298 | malusil, at plant | RER | kg | 0 | chemicals | inorganics | 0.51 | 0.026853 | 52.7
10078 | natural gas liquids, from natural gas, helium extraction | GLO | kg | 0 | chemicals | inorganics | 67.17 | 0.70057 | 10.4
6950 | neodymium oxide, at plant | CN | kg | 0 | chemicals | inorganics | 764.38 | 32.167 | 42.1
299 | nitric acid, 50% in H2O, at plant | RER | kg | 0 | chemicals | inorganics | 13.67 | 0.66396 | 48.6
300 | nitrogen, liquid, at plant | RER | kg | 0 | chemicals | inorganics | 8.74 | 0.41002 | 46.9
301 | oxygen, liquid, at plant | RER | kg | 0 | chemicals | inorganics | 8.25 | 0.38688 | 46.9
302 | ozone, liquid, at plant | RER | kg | 0 | chemicals | inorganics | 161.83 | 7.604 | 47
7228 | phosphane, at plant | GLO | kg | 0 | chemicals | inorganics | 354.27 | 14.607 | 41.2
305 | phosphate rock, as P2O5, beneficiated, dry, at plant | MA | kg | 0 | chemicals | inorganics | 3.73 | 0.21644 | 58
306 | phosphate rock, as P2O5, beneficiated, wet, at plant | US | kg | 0 | chemicals | inorganics | 4.46 | 0.20007 | 44.9
308 | phosphoric acid, fertiliser grade, 70% in H2O, at plant | GLO | kg | 0 | chemicals | inorganics | 14.57 | 0.90204 | 61.9
309 | phosphoric acid, fertiliser grade, 70% in H2O, at plant | US | kg | 0 | chemicals | inorganics | 15.25 | 0.87904 | 57.6
310 | phosphoric acid, fertiliser grade, 70% in H2O, at plant | MA | kg | 0 | chemicals | inorganics | 13.42 | 0.94118 | 70.1
311 | phosphoric acid, industrial grade, 85% in H2O, at plant | RER | kg | 0 | chemicals | inorganics | 20.93 | 1.4008 | 66.9
312 | phosphorous chloride, at plant | RER | kg | 0 | chemicals | inorganics | 70.73 | 3.0602 | 43.3
313 | phosphorus, white, liquid, at plant | RER | kg | 0 | chemicals | inorganics | 215.77 | 8.7742 | 40.7
7212 | phosphoryl chloride, at plant | RER | kg | 0 | chemicals | inorganics | 72.88 | 3.1922 | 43.8
314 | pigments, paper production, unspecified, at plant | RER | kg | 0 | chemicals | inorganics | 1.84 | 0.095159 | 51.7
315 | pitch despergents, in paper production, at plant | RER | kg | 0 | chemicals | inorganics | 32.56 | 0.97095 | 29.8
316 | portachrom, at plant | RER | kg | 0 | chemicals | inorganics | 1.04 | 0.056963 | 54.8
317 | portafer, at plant | RER | kg | 0 | chemicals | inorganics | 0.56 | 0.029567 | 52.8
7229 | potassium carbonate, at plant | GLO | kg | 0 | chemicals | inorganics | 41.91 | 2.1706 | 51.8
6122 | potassium hydroxide, at regional storage | RER | kg | 0 | chemicals | inorganics | 35.41 | 1.8243 | 51.5
7230 | potassium perchlorate, at plant | GLO | kg | 0 | chemicals | inorganics | 99.09 | 4.7579 | 48
6570 | potassium sulphate, as K2O, from rape oil, at esterification plant | RER | kg | 0 | chemicals | inorganics | 3.9 | 0.18206 | 46.7
6951 | praseodymium oxide, at plant | CN | kg | 0 | chemicals | inorganics | 821.06 | 34.511 | 42
6954 | rare earth concentrate, 70% REO, from bastnasite, at beneficiation | CN | kg | 0 | chemicals | inorganics | 23.09 | 1.3084 | 56.7
6948 | rutile, 95% titanium dioxide, at plant | AU | kg | 0 | chemicals | inorganics | 18.08 | 1.0939 | 60.5
10077 | sales gas, from natural gas, helium extraction | GLO | kg | 0 | chemicals | inorganics | 67.18 | 0.70062 | 10.4
6952 | samarium europium gadolinium concentrate, 94% rare earth oxide, at plant | CN | kg | 0 | chemicals | inorganics | 1105.3 | 46.262 | 41.9
318 | secondary sulphur, at refinery | RER | kg | 0 | chemicals | inorganics | 4.95 | 0.30816 | 62.3
319 | secondary sulphur, at refinery | CH | kg | 0 | chemicals | inorganics | 2.83 | 0.17363 | 61.4
320 | selenium, at plant | RER | kg | 0 | chemicals | inorganics | 46.62 | 2.6016 | 55.8
321 | silicon carbide, at plant | RER | kg | 0 | chemicals | inorganics | 160.48 | 6.853 | 42.7
6873 | silicon carbide, recycling, at plant | RER | kg | 0 | chemicals | inorganics | 11.61 | 0.66714 | 57.5
322 | silicon tetrachloride, at plant | DE | kg | 0 | chemicals | inorganics | 29.73 | 1.6005 | 53.8
7210 | silicon tetrahydride, at plant | RER | kg | 0 | chemicals | inorganics | 970.36 | 52.701 | 54.3
324 | silicone product, at plant | RER | kg | 0 | chemicals | inorganics | 55.27 | 2.4111 | 43.6
325 | soda, powder, at plant | RER | kg | 0 | chemicals | inorganics | 5.63 | 0.42849 | 76.1
7231 | sodium arsenide, at plant | GLO | kg | 0 | chemicals | inorganics | 42.62 | 2.6024 | 61.1
326 | sodium borates, at plant | US | kg | 0 | chemicals | inorganics | 1.31 | 0.078301 | 59.8
7246 | sodium carbonate from ammonium chloride production, at plant | GLO | kg | 0 | chemicals | inorganics | 20.04 | 1.0249 | 51.1
327 | sodium chlorate, powder, at plant | RER | kg | 0 | chemicals | inorganics | 63.41 | 3.009 | 47.5
328 | sodium chloride, brine solution, at plant | RER | kg | 0 | chemicals | inorganics | 2.33 | 0.127 | 54.5
329 | sodium chloride, powder, at plant | RER | kg | 0 | chemicals | inorganics | 3.45 | 0.19106 | 55.4
330 | sodium cyanide, at plant | RER | kg | 0 | chemicals | inorganics | 92.96 | 4.0911 | 44
331 | sodium dichromate, at plant | RER | kg | 0 | chemicals | inorganics | 53.98 | 4.6826 | 86.7
332 | sodium dithionite, anhydrous, at plant | RER | kg | 0 | chemicals | inorganics | 67.82 | 3.4116 | 50.3
333 | sodium hydroxide, 50% in H2O, diaphragm cell, at plant | RER | kg | 0 | chemicals | inorganics | 24.3 | 1.1781 | 48.5
334 | sodium hydroxide, 50% in H2O, membrane cell, at plant | RER | kg | 0 | chemicals | inorganics | 19.87 | 0.97144 | 48.9
335 | sodium hydroxide, 50% in H2O, mercury cell, at plant | RER | kg | 0 | chemicals | inorganics | 21.58 | 1.0506 | 48.7
336 | sodium hydroxide, 50% in H2O, production mix, at plant | RER | kg | 0 | chemicals | inorganics | 21.86 | 1.0636 | 48.7
337 | sodium hypochlorite, 15% in H2O, at plant | RER | kg | 0 | chemicals | inorganics | 17.07 | 0.87237 | 51.1
7242 | sodium perchlorate, at plant | GLO | kg | 0 | chemicals | inorganics | 90.35 | 4.2902 | 47.5
7232 | sodium persulfate, at plant | GLO | kg | 0 | chemicals | inorganics | 24.91 | 1.2424 | 49.9
338 | sodium phosphate, at plant | RER | kg | 0 | chemicals | inorganics | 28.1 | 2.858 | 101.7
339 | sodium silicate, furnace liquor, 37% in H2O, at plant | RER | kg | 0 | chemicals | inorganics | 15.35 | 1.0954 | 71.4
340 | sodium silicate, furnace process, pieces, at plant | RER | kg | 0 | chemicals | inorganics | 10.75 | 0.83527 | 77.7
341 | sodium silicate, hydrothermal liquor, 48% in H2O, at plant | RER | kg | 0 | chemicals | inorganics | 14.48 | 0.73681 | 50.9
342 | sodium silicate, spray powder 80%, at plant | RER | kg | 0 | chemicals | inorganics | 29.62 | 1.5489 | 52.3
10901 | sodium sulphat from viscose production, at plant | GLO | kg | 0 | chemicals | inorganics | 6.42 | 0.35836 | 55.8
10074 | sodium sulphate from sulfuric acid digestion of spodumene | GLO | kg | 0 | chemicals | inorganics | 12.71 | 0.73103 | 57.5
5886 | sodium sulphate, from Mannheim process, at plant | RER | kg | 0 | chemicals | inorganics | 8.39 | 0.48154 | 57.4
5885 | sodium sulphate, from natural sources, at plant | RER | kg | 0 | chemicals | inorganics | 2.66 | 0.13541 | 50.9
343 | sodium sulphate, powder, production mix, at plant | RER | kg | 0 | chemicals | inorganics | 8.81 | 0.44905 | 51
7245 | sodium tetrafluorborate, at plant | GLO | kg | 0 | chemicals | inorganics | 1745.95 | 85.38 | 48.9
7233 | sodium tetrahydroborate, at plant | GLO | kg | 0 | chemicals | inorganics | 105.94 | 4.6016 | 43.4
344 | spodumene, at plant | RER | kg | 0 | chemicals | inorganics | 0.56 | 0.029567 | 52.8
346 | sulphite, at plant | RER | kg | 0 | chemicals | inorganics | 26.53 | 1.3633 | 51.4
347 | sulphur dioxide, liquid, at plant | RER | kg | 0 | chemicals | inorganics | 7.78 | 0.42086 | 54.1
348 | sulphur hexafluoride, liquid, at plant | RER | kg | 0 | chemicals | inorganics | 177.97 | 8.6099 | 48.4
349 | sulphur trioxide, at plant | RER | kg | 0 | chemicals | inorganics | 8.09 | 0.42933 | 53.1
10900 | sulphuric acid from viscose production, at plant | GLO | kg | 0 | chemicals | inorganics | 3.53 | 0.19697 | 55.8
350 | sulphuric acid, liquid, at plant | RER | kg | 0 | chemicals | inorganics | 2.26 | 0.13136 | 58.1
10072 | tetrachlorosilane, at plant | GLO | kg | 0 | chemicals | inorganics | 986.05 | 53.466 | 54.2
351 | tetrafluoroethylene film, on glass | RER | kg | 0 | chemicals | inorganics | 230.99 | 10.737 | 46.5
352 | tetrafluoroethylene, at plant | RER | kg | 0 | chemicals | inorganics | 212.46 | 9.8207 | 46.2
353 | titanium dioxide at plant, sulphate process, at plant | RER | kg | 0 | chemicals | inorganics | 81.39 | 4.4809 | 55.1
354 | titanium dioxide, chloride process, at plant | RER | kg | 0 | chemicals | inorganics | 91.4 | 3.9317 | 43
355 | titanium dioxide, production mix, at plant | RER | kg | 0 | chemicals | inorganics | 86.4 | 4.2063 | 48.7
7234 | trichloroborane, at plant | GLO | kg | 0 | chemicals | inorganics | 51.48 | 3.1099 | 60.4
356 | urea ammonium nitrate, as N, at regional storehouse | RER | kg | 0 | chemicals | inorganics | 61.91 | 2.9396 | 47.5
357 | xenon, gaseous, at plant | RER | kg | 0 | chemicals | inorganics | 15125.1 | 709.78 | 46.9
358 | xenon, gaseous, at regional storage | CH | kg | 0 | chemicals | inorganics | 15126.3 | 709.84 | 46.9
7092 | zinc monosulphate, ZnSO4.H2O, at plant | RER | kg | 0 | chemicals | inorganics | 32.39 | 1.7406 | 53.7
7091 | zinc oxide, at plant | RER | kg | 0 | chemicals | inorganics | 51.39 | 2.742 | 53.4
7094 | zinc sulphide, ZnS, at plant | RER | kg | 0 | chemicals | inorganics | 74.84 | 3.9321 | 52.5
6953 | zircon, 50% zirconium, at plant | AU | kg | 0 | chemicals | inorganics | 17.52 | 1.0602 | 60.5
6943 | zirconium oxide, at plant | AU | kg | 0 | chemicals | inorganics | 70.16 | 3.8389 | 54.7
6843 | 1,1-difluoroethane, HFC-152a, at plant | US | kg | 0 | chemicals | organics | 70.25 | 3.6722 | 52.3
6233 | 1,1-dimethylcyclopentane, from naphtha, at plant | RER | kg | 0 | chemicals | organics | 61.3 | 0.84671 | 13.8
6598 | 1-butanol, propylene hydroformylation, at plant | RER | kg | 0 | chemicals | organics | 79.39 | 2.0057 | 25.3
6599 | 1-pentanol, at plant | RER | kg | 0 | chemicals | organics | 100.04 | 4.1775 | 41.8
6656 | 1-propanol, at plant | RER | kg | 0 | chemicals | organics | 104.77 | 3.5561 | 33.9
6230 | 2,3-dimethylbutan, from naphtha, at plant | RER | kg | 0 | chemicals | organics | 61.3 | 0.84679 | 13.8
6600 | 2-butanol, at plant | RER | kg | 0 | chemicals | organics | 98.27 | 3.5902 | 36.5
6601 | 2-methyl-1-butanol, at plant | RER | kg | 0 | chemicals | organics | 100.04 | 4.1775 | 41.8
6602 | 2-methyl-2-butanol, at plant | RER | kg | 0 | chemicals | organics | 107.1 | 3.0437 | 28.4
6231 | 2-methylpentane, from naphtha, at plant | RER | kg | 0 | chemicals | organics | 61.31 | 0.84683 | 13.8
6603 | 3-methyl-1-butanol, at plant | RER | kg | 0 | chemicals | organics | 100.04 | 4.1776 | 41.8
6604 | 3-methyl-1-butyl acetate, at plant | RER | kg | 0 | chemicals | organics | 112.8 | 4.6497 | 41.2
6605 | 4-methyl-2-pentanone, at plant | RER | kg | 0 | chemicals | organics | 113.75 | 3.4747 | 30.5
368 | AKD sizer, in paper production, at plant | RER | kg | 0 | chemicals | organics | 24.66 | 1.9926 | 80.8
396 | DTPA, diethylenetriaminepentaacetic acid, at plant | RER | kg | 0 | chemicals | organics | 94.98 | 3.8972 | 41
397 | EDTA, ethylenediaminetetraacetic acid, at plant | RER | kg | 0 | chemicals | organics | 94.98 | 3.8972 | 41
6651 | N,N-dimethylformamide, at plant | RER | kg | 0 | chemicals | organics | 57.07 | 1.7956 | 31.5
6652 | N-methyl-2-pyrrolidone, at plant | RER | kg | 0 | chemicals | organics | 86.05 | 3.7375 | 43.4
359 | acetaldehyde, at plant | RER | kg | 0 | chemicals | organics | 51.36 | 1.1754 | 22.9
6606 | acetic acid from acetaldehyde, at plant | RER | kg | 0 | chemicals | organics | 67.9 | 2.3081 | 34
6607 | acetic acid from butane, at plant | RER | kg | 0 | chemicals | organics | 46.58 | 1.0543 | 22.6
360 | acetic acid, 98% in H2O, at plant | RER | kg | 0 | chemicals | organics | 52.77 | 1.3329 | 25.3
6608 | acetic anhydride from acetaldehyde, at plant | RER | kg | 0 | chemicals | organics | 67.89 | 2.308 | 34
6609 | acetic anhydride from ketene, at plant | RER | kg | 0 | chemicals | organics | 88.09 | 3.4499 | 39.2
361 | acetic anhydride, at plant | RER | kg | 0 | chemicals | organics | 83.44 | 3.1873 | 38.2
362 | acetone cyanohydrin, at plant | RER | kg | 0 | chemicals | organics | 86.92 | 3.0204 | 34.7
6612 | acetone from butane, at plant | RER | kg | 0 | chemicals | organics | 46.58 | 1.0543 | 22.6
363 | acetone, liquid, at plant | RER | kg | 0 | chemicals | organics | 67.07 | 1.7906 | 26.7
6613 | acetonitrile, at plant | RER | kg | 0 | chemicals | organics | 61.06 | 1.9355 | 31.7
364 | acetylene, at regional storehouse | CH | kg | 0 | chemicals | organics | 46.3 | 2.1911 | 47.3
365 | acrylic acid, at plant | RER | kg | 0 | chemicals | organics | 64.57 | 2.0125 | 31.2
6614 | acrylonitrile from Sohio process, at plant | RER | kg | 0 | chemicals | organics | 720.7 | 22.846 | 31.7
366 | acrylonitrile, at plant | RER | kg | 0 | chemicals | organics | 87.71 | 2.7576 | 31.4
367 | adipic acid, at plant | RER | kg | 0 | chemicals | organics | 138.76 | 5.9106 | 42.6
369 | alkylbenzene, linear, at plant | RER | kg | 0 | chemicals | organics | 74.35 | 1.8362 | 24.7
370 | allyl chloride, from reacting propylene and chlorine, at plant | RER | kg | 0 | chemicals | organics | 67.33 | 2.0673 | 30.7
371 | ammonium carbonate, at plant | RER | kg | 0 | chemicals | organics | 28.29 | 1.3918 | 49.2
7248 | ammonium thiocyanate, at plant | GLO | kg | 0 | chemicals | organics | 48.1 | 1.9132 | 39.8
372 | aniline, at plant | RER | kg | 0 | chemicals | organics | 89.46 | 2.7795 | 31.1
373 | anionic resin, at plant | CH | kg | 0 | chemicals | organics | 69.28 | 2.8886 | 41.7
374 | anthraquinone, at plant | RER | kg | 0 | chemicals | organics | 332.73 | 17.738 | 53.3
6615 | benzal chloride, at plant | RER | kg | 0 | chemicals | organics | 68.5 | 2.3685 | 34.6
6616 | benzaldehyde, at plant | RER | kg | 0 | chemicals | organics | 120.08 | 4.5585 | 38
375 | benzene, at plant | RER | kg | 0 | chemicals | organics | 67.44 | 1.4532 | 21.5
6617 | benzyl alcohol, at plant | RER | kg | 0 | chemicals | organics | 99.73 | 3.7984 | 38.1
6618 | benzyl chloride, at plant | RER | kg | 0 | chemicals | organics | 71.82 | 2.2438 | 31.2
376 | bisphenol A, powder, at plant | RER | kg | 0 | chemicals | organics | 134.61 | 4.3146 | 32.1
6619 | butane-1,4-diol, at plant | RER | kg | 0 | chemicals | organics | 95.66 | 4.0905 | 42.8
11000 | butanes from butenes, at plant | RER | kg | 0 | chemicals | organics | 98.27 | 3.5902 | 36.5
377 | butanol, 1-, at plant | RER | kg | 0 | chemicals | organics | 92.55 | 1.5846 | 17.1
6620 | butyl acetate, at plant | RER | kg | 0 | chemicals | organics | 103.1 | 2.7354 | 26.5
378 | butyl acrylate, at plant | RER | kg | 0 | chemicals | organics | 112.72 | 3.5453 | 31.5
10075 | butyrolactone | GLO | kg | 0 | chemicals | organics | 70.55 | 3.0993 | 43.9
7247 | carbon disulfide, at plant | GLO | kg | 0 | chemicals | organics | 24.37 | 0.78613 | 32.3
379 | carbon tetrachloride, at plant | RER | kg | 0 | chemicals | organics | 33.96 | 1.411 | 41.5
380 | cationic resin, at plant | CH | kg | 0 | chemicals | organics | 34.12 | 1.1705 | 34.3
382 | chemicals organic, at plant | GLO | kg | 0 | chemicals | organics | 64.01 | 1.5727 | 24.6
383 | chloroacetic acid, at plant | RER | kg | 0 | chemicals | organics | 56.47 | 1.9805 | 35.1
384 | chlorodifluoromethane, at plant | NL | kg | 0 | chemicals | organics | 113.34 | 5.2054 | 45.9
385 | chloromethyl methyl ether, at plant | RER | kg | 0 | chemicals | organics | 50.37 | 1.5493 | 30.8
386 | crude coco nut oil, at plant | PH | kg | 0 | chemicals | organics | 3.71 | 0.19647 | 53
389 | cumene, at plant | RER | kg | 0 | chemicals | organics | 79.23 | 1.9715 | 24.9
6621 | cyclohexane, at plant | RER | kg | 0 | chemicals | organics | 76.52 | 1.9591 | 25.6
390 | cyclohexanol, at plant | RER | kg | 0 | chemicals | organics | 94.27 | 2.7076 | 28.7
6622 | cyclohexanone, at plant | RER | kg | 0 | chemicals | organics | 107.07 | 3.9818 | 37.2
391 | dichloromethane, at plant | RER | kg | 0 | chemicals | organics | 40.24 | 2.3103 | 57.4
6250 | dichloropropene, from reacting propylene and chlorine, at plant | RER | kg | 0 | chemicals | organics | 62.36 | 1.9146 | 30.7
392 | diethanolamine, at plant | RER | kg | 0 | chemicals | organics | 96.27 | 3.3856 | 35.2
6623 | diethyl ether, at plant | RER | kg | 0 | chemicals | organics | 47.69 | 1.0696 | 22.4
393 | diethylene glycol, at plant | RER | kg | 0 | chemicals | organics | 35.23 | 0.95809 | 27.2
394 | dimethyl ether, at plant | RER | kg | 0 | chemicals | organics | 62.81 | 1.3581 | 21.6
6624 | dimethyl sulfoxide, at plant | RER | kg | 0 | chemicals | organics | 45.91 | 1.1923 | 26
395 | dimethyl sulphate, at plant | RER | kg | 0 | chemicals | organics | 37.56 | 1.2472 | 33.2
7216 | dimethylacetamide, at plant | GLO | kg | 0 | chemicals | organics | 68.67 | 2.118 | 30.8
7217 | dimethylamine borane, at plant | GLO | kg | 0 | chemicals | organics | 53.38 | 2.0396 | 38.2
6625 | dimethylamine, at plant | RER | kg | 0 | chemicals | organics | 40.99 | 1.1872 | 29
6626 | dioxane, at plant | RER | kg | 0 | chemicals | organics | 77.69 | 3.2316 | 41.6
7211 | dipropylene glycol monomethyl ether, at plant | RER | kg | 0 | chemicals | organics | 112.83 | 4.0693 | 36.1
398 | epichlorohydrin, from hypochlorination of allyl chloride, at plant | RER | kg | 0 | chemicals | organics | 73.03 | 3.1652 | 43.3
399 | esters of versatic acid, at plant | RER | kg | 0 | chemicals | organics | 74.48 | 1.7936 | 24.1
6627 | ethanol from ethylene, at plant | RER | kg | 0 | chemicals | organics | 47.71 | 1.0701 | 22.4
6628 | ethyl acetate from butane, at plant | RER | kg | 0 | chemicals | organics | 46.58 | 1.0543 | 22.6
6629 | ethyl acetate, at plant | RER | kg | 0 | chemicals | organics | 81.93 | 2.5437 | 31
400 | ethyl benzene, at plant | RER | kg | 0 | chemicals | organics | 77.17 | 1.8977 | 24.6
401 | ethylene dichloride, at plant | RER | kg | 0 | chemicals | organics | 36.92 | 1.2143 | 32.9
6630 | ethylene glycol diethyl ether, at plant | RER | kg | 0 | chemicals | organics | 87.2 | 3.0026 | 34.4
6631 | ethylene glycol dimethyl ether, at plant | RER | kg | 0 | chemicals | organics | 74.73 | 2.0423 | 27.3
6632 | ethylene glycol monoethyl ether, at plant | RER | kg | 0 | chemicals | organics | 66.61 | 1.8874 | 28.3
402 | ethylene glycol, at plant | RER | kg | 0 | chemicals | organics | 51.85 | 1.4102 | 27.2
403 | ethylene oxide, at plant | RER | kg | 0 | chemicals | organics | 64.19 | 1.5832 | 24.7
404 | ethylenediamine, at plant | RER | kg | 0 | chemicals | organics | 129.12 | 5.348 | 41.4
405 | fatty acids, from vegetarian oil, at plant | RER | kg | 0 | chemicals | organics | 15.95 | 1.5125 | 94.8
406 | fatty alcohol, from coconut oil, at plant | RER | kg | 0 | chemicals | organics | 23.99 | 1.3801 | 57.5
407 | fatty alcohol, from palm kernel oil, at plant | RER | kg | 0 | chemicals | organics | 36.16 | 3.5203 | 97.4
408 | fatty alcohol, from palm oil, at plant | RER | kg | 0 | chemicals | organics | 23.17 | 2.0861 | 90
409 | fatty alcohol, petrochemical, at plant | RER | kg | 0 | chemicals | organics | 86.71 | 2.3376 | 27
410 | formaldehyde, production mix, at plant | RER | kg | 0 | chemicals | organics | 45.55 | 0.9949 | 21.8
6636 | formic acid from butane, at plant | RER | kg | 0 | chemicals | organics | 46.58 | 1.0542 | 22.6
6637 | formic acid from methyl formate, at plant | RER | kg | 0 | chemicals | organics | 72.06 | 2.9252 | 40.6
6638 | formic acid, at plant | RER | kg | 0 | chemicals | organics | 64.16 | 2.3452 | 36.6
6235 | fraction 1, from naphtha, at plant | RER | kg | 0 | chemicals | organics | 61.3 | 0.84677 | 13.8
6236 | fraction 7, from naphtha, at plant | RER | kg | 0 | chemicals | organics | 61.29 | 0.84667 | 13.8
6237 | fraction 8, from naphtha, at plant | RER | kg | 0 | chemicals | organics | 61.3 | 0.84675 | 13.8
6119 | glycerine, from epichlorohydrin, at plant | RER | kg | 0 | chemicals | organics | 100.3 | 4.6698 | 46.6
6550 | glycerine, from palm oil, at esterification plant | MY | kg | 0 | chemicals | organics | 17.72 | 1.8055 | 101.9
6104 | glycerine, from rape oil, at esterification plant | CH | kg | 0 | chemicals | organics | 28.39 | 1.1702 | 41.2
6551 | glycerine, from rape oil, at esterification plant | RER | kg | 0 | chemicals | organics | 35.31 | 1.6479 | 46.7
6663 | glycerine, from soybean oil, at esterification plant | US | kg | 0 | chemicals | organics | 9.65 | 0.42429 | 44
6668 | glycerine, from soybean oil, at esterification plant | BR | kg | 0 | chemicals | organics | 9.94 | 2.1695 | 218.3
6552 | glycerine, from vegetable oil, at esterification plant | FR | kg | 0 | chemicals | organics | 13.45 | 0.39319 | 29.2
411 | heat, unspecific, in chemical plant | RER | MJ | 0 | chemicals | organics | 1.57 | 0.094469 | 60.2
6229 | heptane, at plant | RER | kg | 0 | chemicals | organics | 61.3 | 0.84678 | 13.8
7219 | hexafluorethane, at plant | GLO | kg | 0 | chemicals | organics | 203.72 | 9.752 | 47.9
7220 | hexamethyldisilazane, at plant | GLO | kg | 0 | chemicals | organics | 60.86 | 2.789 | 45.8
6120 | hexane, at plant | RER | kg | 0 | chemicals | organics | 61.3 | 0.84681 | 13.8
412 | hydrogen cyanide, at plant | RER | kg | 0 | chemicals | organics | 114.29 | 4.7123 | 41.2
6641 | isobutanol, at plant | RER | kg | 0 | chemicals | organics | 79.38 | 2.0056 | 25.3
6642 | isobutyl acetate, at plant | RER | kg | 0 | chemicals | organics | 97.92 | 3.0905 | 31.6
6643 | isohexane, at plant | RER | kg | 0 | chemicals | organics | 66.6 | 1.1442 | 17.2
413 | isopropanol, at plant | RER | kg | 0 | chemicals | organics | 62.68 | 1.619 | 25.8
6644 | isopropyl acetate, at plant | RER | kg | 0 | chemicals | organics | 87.39 | 2.8365 | 32.5
414 | latex, at plant | RER | kg | 0 | chemicals | organics | 88.23 | 2.4128 | 27.3
416 | lubricating oil, at plant | RER | kg | 0 | chemicals | organics | 79.65 | 0.98001 | 12.3
417 | maleic anhydride from catalytic oxidation of benzene, at plant | RER | kg | 0 | chemicals | organics | 76.67 | 3.6571 | 47.7
418 | maleic anhydride from the direct oxidation of n-butane, at plant | RER | kg | 0 | chemicals | organics | 68.39 | 5.0541 | 73.9
419 | maleic anhydride, at plant | RER | kg | 0 | chemicals | organics | 70.46 | 4.7049 | 66.8
420 | melamine, at plant | RER | kg | 0 | chemicals | organics | 101.9 | 4.8621 | 47.7
422 | methanol, at plant | GLO | kg | 0 | chemicals | organics | 37.42 | 0.63752 | 17
423 | methanol, at regional storage | CH | kg | 0 | chemicals | organics | 38.29 | 0.69038 | 18
6646 | methyl acetate, at plant | RER | kg | 0 | chemicals | organics | 46.58 | 1.0542 | 22.6
7225 | methyl acrylate, at plant | GLO | kg | 0 | chemicals | organics | 84.38 | 2.8097 | 33.3
6647 | methyl ethyl ketone from butane, at plant | RER | kg | 0 | chemicals | organics | 46.58 | 1.0543 | 22.6
424 | methyl ethyl ketone, at plant | RER | kg | 0 | chemicals | organics | 61.66 | 1.4604 | 23.7
6648 | methyl formate, at plant | RER | kg | 0 | chemicals | organics | 90.05 | 2.508 | 27.9
425 | methyl tert-butyl ether, at plant | RER | kg | 0 | chemicals | organics | 59.25 | 1.0268 | 17.3
7226 | methyl-3-methoxypropionate, at plant | GLO | kg | 0 | chemicals | organics | 83.33 | 2.8268 | 33.9
426 | methylchloride, at plant | WEU | kg | 0 | chemicals | organics | 47.07 | 2.408 | 51.2
427 | methylchloride, at regional storage | CH | kg | 0 | chemicals | organics | 49.05 | 2.5216 | 51.4
6649 | methylcyclohexane, at plant | RER | kg | 0 | chemicals | organics | 119.48 | 4.2411 | 35.5
6234 | methylcyclohexane, from naphtha, at plant | RER | kg | 0 | chemicals | organics | 61.3 | 0.84678 | 13.8
6232 | methylcyclopentane, from naphtha, at plant | RER | kg | 0 | chemicals | organics | 61.3 | 0.84679 | 13.8
6650 | monochlorobenzene, at plant | RER | kg | 0 | chemicals | organics | 448.88 | 10.187 | 22.7
7227 | monochloropentafluoroethane, at plant | GLO | kg | 0 | chemicals | organics | 203.72 | 9.7523 | 47.9
428 | monoethanolamine, at plant | RER | kg | 0 | chemicals | organics | 88.54 | 3.195 | 36.1
430 | n-olefins, at plant | RER | kg | 0 | chemicals | organics | 77.74 | 1.9168 | 24.7
429 | nitrobenzene, at plant | RER | kg | 0 | chemicals | organics | 60.02 | 1.7422 | 29
6653 | o-dichlorobenzene, at plant | RER | kg | 0 | chemicals | organics | 448.86 | 10.187 | 22.7
431 | optical brighteners, in paper production, at plant | RER | kg | 0 | chemicals | organics | 325.73 | 15.727 | 48.3
6654 | p-dichlorobenzene, at plant | RER | kg | 0 | chemicals | organics | 448.83 | 10.186 | 22.7
387 | palm kernel oil, at oil mill | MY | kg | 0 | chemicals | organics | 14.18 | 2.2203 | 156.6
388 | palm oil, at oil mill | MY | kg | 0 | chemicals | organics | 8.24 | 1.2898 | 156.5
432 | paraffin, at plant | RER | kg | 0 | chemicals | organics | 58.06 | 0.82177 | 14.2
433 | penta-erythritol, at plant | RER | kg | 0 | chemicals | organics | 87.4 | 2.8628 | 32.8
434 | pentane, at plant | RER | kg | 0 | chemicals | organics | 86.53 | 0.9365 | 10.8
435 | phenol, at plant | RER | kg | 0 | chemicals | organics | 117.44 | 3.3981 | 28.9
436 | phosgene, liquid, at plant | RER | kg | 0 | chemicals | organics | 42.24 | 1.6098 | 38.1
437 | phthalic anhydride, at plant | RER | kg | 0 | chemicals | organics | 78.26 | 2.1906 | 28
6844 | polyvinylfluoride film, at plant | US | kg | 0 | chemicals | organics | 324.52 | 17.238 | 53.1
6840 | polyvinylfluoride, at plant | US | kg | 0 | chemicals | organics | 226.44 | 12.398 | 54.8
6842 | polyvinylfluoride, dispersion, at plant | US | kg | 0 | chemicals | organics | 286.89 | 15.08 | 52.6
6655 | propanal, at plant | RER | kg | 0 | chemicals | organics | 93.47 | 3.0708 | 32.9
438 | propylene glycol, liquid, at plant | RER | kg | 0 | chemicals | organics | 101.58 | 3.8083 | 37.5
439 | propylene oxide, liquid, at plant | RER | kg | 0 | chemicals | organics | 116.85 | 4.1514 | 35.5
6017 | refrigerant R134a, at plant | RER | kg | 0 | chemicals | organics | 158.24 | 6.6352 | 41.9
440 | retention aids, in paper production, at plant | RER | kg | 0 | chemicals | organics | 75.7 | 2.5175 | 33.3
441 | rosin size, in paper production, at plant | RER | kg | 0 | chemicals | organics | 17.84 | 1.3512 | 75.7
5883 | sodium formate, reaction of formaldehyde with acetaldehyde, at plant | RER | kg | 0 | chemicals | organics | 15.41 | 0.5049 | 32.8
7244 | sodium methoxide, at plant | GLO | kg | 0 | chemicals | organics | 105.95 | 4.6016 | 43.4
443 | solvents, organic, unspecified, at plant | GLO | kg | 0 | chemicals | organics | 64.64 | 1.7407 | 26.9
444 | soya oil, at plant | RER | kg | 0 | chemicals | organics | 13.71 | 0.75998 | 55.4
445 | soya scrap, at plant | RER | kg | 0 | chemicals | organics | 12.46 | 0.70066 | 56.2
446 | steam from catalytic oxidation of benzene, at plant | RER | kg | 0 | chemicals | organics | 1.31 | 0.062514 | 47.7
447 | steam from direct oxidation of n-butane, at plant | RER | kg | 0 | chemicals | organics | 1.09 | 0.080224 | 73.6
5799 | steam from the production of formaldehyde | RER | kg | 0 | chemicals | organics | 1.26 | 0.027611 | 21.9
449 | tetrachloroethylene, at plant | WEU | kg | 0 | chemicals | organics | 30.84 | 2.014 | 65.3
450 | tetrachloroethylene, at regional storage | CH | kg | 0 | chemicals | organics | 32.81 | 2.1275 | 64.8
6657 | tetrahydrofuran, at plant | RER | kg | 0 | chemicals | organics | 124.84 | 5.4077 | 43.3
451 | toluene, liquid, at plant | RER | kg | 0 | chemicals | organics | 63.23 | 1.1844 | 18.7
6016 | trichloroethylene, at plant | WEU | kg | 0 | chemicals | organics | 53.28 | 0.01973 | 0.4
452 | trichloromethane, at plant | RER | kg | 0 | chemicals | organics | 45.27 | 1.8901 | 41.8
6257 | trichloropropane, from hypochlorination of allyl chloride, at plant | RER | kg | 0 | chemicals | organics | 68.93 | 2.9876 | 43.3
453 | triethanolamine, at plant | RER | kg | 0 | chemicals | organics | 99.28 | 3.4599 | 34.8
454 | triethylene glycol, at plant | RER | kg | 0 | chemicals | organics | 100.65 | 2.7374 | 27.2
6875 | triethylene glycol, recycling, at plant | RER | kg | 0 | chemicals | organics | 11.61 | 0.66714 | 57.5
7235 | trifluoromethane, at plant | GLO | kg | 0 | chemicals | organics | 136.01 | 6.2561 | 46
7236 | trimethyl borate, at plant | GLO | kg | 0 | chemicals | organics | 57.92 | 1.8426 | 31.8
455 | trimethylamine, at plant | RER | kg | 0 | chemicals | organics | 85.34 | 2.2528 | 26.4
456 | urea, as N, at regional storehouse | RER | kg | 0 | chemicals | organics | 66.73 | 3.1586 | 47.3
6841 | vinylfluoride, at plant | US | kg | 0 | chemicals | organics | 99.49 | 5.2809 | 53.1
457 | xylene, at plant | RER | kg | 0 | chemicals | organics | 65.6 | 1.3073 | 19.9
458 | basalt, at mine | RER | kg | 0 | construction materials | additives | 0.13 | 0.0070657 | 54.4
5723 | bentonite, at mine | DE | kg | 0 | construction materials | additives | 0.4 | 0.025573 | 63.9
459 | bentonite, at processing | DE | kg | 0 | construction materials | additives | 12.43 | 0.45648 | 36.7
460 | calcareous marl, at plant | CH | kg | 0 | construction materials | additives | 0.04 | 0.0021988 | 55
461 | clay, at mine | CH | kg | 0 | construction materials | additives | 0.04 | 0.0028269 | 70.7
480 | expanded clay, at plant | DE | kg | 0 | construction materials | additives | 4.65 | 0.35058 | 75.4
462 | expanded vermiculite, at plant | CH | kg | 0 | construction materials | additives | 5.93 | 0.37968 | 64
463 | gravel, crushed, at mine | CH | kg | 0 | construction materials | additives | 0.12 | 0.0040793 | 34
464 | gravel, round, at mine | CH | kg | 0 | construction materials | additives | 0.05 | 0.0023476 | 47
465 | gravel, unspecified, at mine | CH | kg | 0 | construction materials | additives | 0.07 | 0.0027112 | 38.7
6044 | lightweight concrete block, expanded vermiculite, at plant | CH | kg | 0 | construction materials | additives | 6.09 | 0.44399 | 72.9
466 | limestone, at mine | CH | kg | 0 | construction materials | additives | 0.03 | 0.0017824 | 59.4
467 | limestone, crushed, washed | CH | kg | 0 | construction materials | additives | 0.03 | 0.0019895 | 66.3
468 | limestone, milled, loose, at plant | CH | kg | 0 | construction materials | additives | 0.29 | 0.012389 | 42.7
472 | perlite, at mine | DE | kg | 0 | construction materials | additives | 0.03 | 0.0014602 | 48.7
473 | pumice, at mine | DE | kg | 0 | construction materials | additives | 0.02 | 0.00070103 | 35.1
474 | quicklime, in pieces, loose, at plant | CH | kg | 0 | construction materials | additives | 5.35 | 0.95977 | 179.4
475 | quicklime, milled, loose, at plant | CH | kg | 0 | construction materials | additives | 5.47 | 0.96168 | 175.8
476 | quicklime, milled, packed, at plant | CH | kg | 0 | construction materials | additives | 5.59 | 0.96727 | 173
5733 | recultivation, bentonite mine | DE | m2 | 0 | construction materials | additives | 7178.13 | 461.87 | 64.3
477 | recultivation, limestone mine | CH | m2 | 0 | construction materials | additives | 10.25 | 0.65957 | 64.3
478 | sand, at mine | CH | kg | 0 | construction materials | additives | 0.05 | 0.0023476 | 47
479 | silica sand, at plant | DE | kg | 0 | construction materials | additives | 0.33 | 0.020484 | 62.1
481 | vermiculite, at mine | ZA | kg | 0 | construction materials | additives | 0.03 | 0.0014461 | 48.2
482 | anhydrite, at plant | CH | kg | 0 | construction materials | binder | 0.4 | 0.013195 | 33
5721 | anhydrite, burned, at plant | CH | kg | 0 | construction materials | binder | 1.7 | 0.086888 | 51.1
483 | blast furnace slag cement, at plant | CH | kg | 0 | construction materials | binder | 2.65 | 0.43539 | 164.3
484 | cement, unspecified, at plant | CH | kg | 0 | construction materials | binder | 3.38 | 0.74558 | 220.6
485 | clinker, at plant | CH | kg | 0 | construction materials | binder | 3.61 | 0.88226 | 244.4
486 | lime, hydrated, loose, at plant | CH | kg | 0 | construction materials | binder | 4.17 | 0.73905 | 177.2
487 | lime, hydrated, packed, at plant | CH | kg | 0 | construction materials | binder | 4.29 | 0.74464 | 173.6
488 | lime, hydraulic, at plant | CH | kg | 0 | construction materials | binder | 4.58 | 0.80627 | 176
489 | portland calcareous cement, at plant | CH | kg | 0 | construction materials | binder | 3.19 | 0.70424 | 220.8
490 | portland cement, strength class Z 42.5, at plant | CH | kg | 0 | construction materials | binder | 3.59 | 0.8051 | 224.3
491 | portland cement, strength class Z 52.5, at plant | CH | kg | 0 | construction materials | binder | 3.79 | 0.81524 | 215.1
492 | portland slag sand cement, at plant | CH | kg | 0 | construction materials | binder | 3.33 | 0.69008 | 207.2
493 | stucco, at plant | CH | kg | 0 | construction materials | binder | 1.39 | 0.069164 | 49.8
494 | autoclaved aerated concrete block, at plant | CH | kg | 0 | construction materials | bricks | 3.25 | 0.39923 | 122.8
495 | brick, at plant | RER | kg | 0 | construction materials | bricks | 2.58 | 0.23063 | 89.4
496 | light clay brick, at plant | DE | kg | 0 | construction materials | bricks | 2.65 | 0.14346 | 54.1
497 | refractory, basic, packed, at plant | DE | kg | 0 | construction materials | bricks | 24.88 | 2.2327 | 89.7
498 | refractory, fireclay, packed, at plant | DE | kg | 0 | construction materials | bricks | 20.1 | 1.1229 | 55.9
499 | refractory, high aluminium oxide, packed, at plant | DE | kg | 0 | construction materials | bricks | 14.56 | 0.84828 | 58.3
500 | sand-lime brick, at plant | DE | kg | 0 | construction materials | bricks | 1.28 | 0.12631 | 98.7
501 | cement cast plaster floor, at plant | CH | kg | 0 | construction materials | concrete | 0.98 | 0.16596 | 169.3
506 | concrete block, at plant | DE | kg | 0 | construction materials | concrete | 0.77 | 0.11881 | 154.3
502 | concrete, exacting, at plant | CH | m3 | 0 | construction materials | concrete | 1698.92 | 318.72 | 187.6
503 | concrete, exacting, with de-icing salt contact, at plant | CH | m3 | 0 | construction materials | concrete | 1563.42 | 283.34 | 181.2
504 | concrete, normal, at plant | CH | m3 | 0 | construction materials | concrete | 1381.58 | 256.79 | 185.9
505 | concrete, sole plate and foundation, at plant | CH | m3 | 0 | construction materials | concrete | 1164.22 | 156.77 | 134.7
510 | lightweight concrete block, expanded clay, at plant | CH | kg | 0 | construction materials | concrete | 4.94 | 0.4178 | 84.6
507 | lightweight concrete block, expanded perlite, at plant | CH | kg | 0 | construction materials | concrete | 15.4 | 0.96097 | 62.4
508 | lightweight concrete block, polystyrene, at plant | CH | kg | 0 | construction materials | concrete | 12.5 | 1.0386 | 83.1
509 | lightweight concrete block, pumice, at plant | DE | kg | 0 | construction materials | concrete | 1.35 | 0.20875 | 154.6
511 | poor concrete, at plant | CH | m3 | 0 | construction materials | concrete | 769.1 | 120.12 | 156.2
512 | ceramic tiles, at regional storage | CH | kg | 0 | construction materials | coverings | 14.55 | 0.76484 | 52.6
9244 | concrete roof tile, at plant | CH | kg | 0 | construction materials | coverings | 1.73 | 0.20255 | 117.1
513 | fibre cement corrugated slab, at plant | CH | kg | 0 | construction materials | coverings | 7.67 | 0.68026 | 88.7
514 | fibre cement facing tile, at plant | CH | kg | 0 | construction materials | coverings | 10.69 | 0.8112 | 75.9
515 | fibre cement roof slate, at plant | CH | kg | 0 | construction materials | coverings | 9.11 | 0.72308 | 79.4
516 | gypsum fibre board, at plant | CH | kg | 0 | construction materials | coverings | 4.72 | 0.27985 | 59.3
517 | gypsum plaster board, at plant | CH | kg | 0 | construction materials | coverings | 5.73 | 0.33853 | 59.1
518 | roof tile, at plant | RER | kg | 0 | construction materials | coverings | 3.84 | 0.34613 | 90.1
5722 | anhydrite rock, at mine | CH | kg | 0 | construction materials | others | 0.04 | 0.0018736 | 46.8
519 | asbestos, crysotile type, at plant | GLO | kg | 0 | construction materials | others | 0.51 | 0.026853 | 52.7
523 | dolomite, at plant | RER | kg | 0 | construction materials | others | 0.51 | 0.026853 | 52.7
525 | feldspar, at plant | RER | kg | 0 | construction materials | others | 0.61 | 0.031792 | 52.1
526 | gypsum, mineral, at mine | CH | kg | 0 | construction materials | others | 0.04 | 0.0018772 | 46.9
528 | limestone, crushed, for mill | CH | kg | 0 | construction materials | others | 0.03 | 0.0019798 | 66
529 | limestone, milled, packed, at plant | CH | kg | 0 | construction materials | others | 0.41 | 0.017971 | 43.8
9245 | mastic asphalt, at plant | CH | kg | 0 | construction materials | others | 6.89 | 0.19152 | 27.8
9238 | natural stone plate, cut, at regional storage | CH | kg | 0 | construction materials | others | 7.59 | 0.25102 | 33.1
9239 | natural stone plate, grounded, at regional storage | CH | kg | 0 | construction materials | others | 10.83 | 0.34187 | 31.6
9240 | natural stone plate, polished, at regional storage | CH | kg | 0 | construction materials | others | 13.55 | 0.41527 | 30.6
530 | packing, cement | CH | kg | 0 | construction materials | others | 0.05 | 0.0026431 | 52.9
531 | packing, clay products | CH | kg | 0 | construction materials | others | 0.1 | 0.0052014 | 52
532 | packing, fibre cement products | CH | kg | 0 | construction materials | others | 0.21 | 0.010286 | 49
533 | packing, lime products | CH | kg | 0 | construction materials | others | 0.12 | 0.0054526 | 45.4
9243 | quarry tile, at plant | CH | kg | 0 | construction materials | others | 1.27 | 0.22189 | 174.7
534 | sanitary ceramics, at regional storage | CH | kg | 0 | construction materials | others | 42.32 | 2.2332 | 52.8
550 | electronics for control units | RER | kg | 0 | construction processes | buildings | 464.38 | 25.825 | 55.6
552 | blasting | RER | kg | 0 | construction processes | civil engineering | 26.88 | 1.4423 | 53.7
553 | excavation, hydraulic digger | RER | m3 | 0 | construction processes | civil engineering | 8.03 | 0.5139 | 64
554 | excavation, skid-steer loader | RER | m3 | 0 | construction processes | civil engineering | 7.74 | 0.49959 | 64.5
558 | crushing, rock | RER | kg | 0 | construction processes | machinery | 0 | 1.076e-05 | #DIV/0!
559 | diesel, burned in building machine | GLO | MJ | 0 | construction processes | machinery | 1.38 | 0.088651 | 64.2
563 | power sawing, with catalytic converter | RER | h | 0 | construction processes | machinery | 77.88 | 4.6042 | 59.1
564 | power sawing, without catalytic converter | RER | h | 0 | construction processes | machinery | 128.56 | 4.5104 | 35.1
7407 | cooling energy, natural gas, at cogen unit with absorption chiller 100 kW | CH | MJ | 0 | cooling | cogeneration | 1.08 | 0.050224 | 46.5
6692 | electricity mix | BR | kWh | 0 | electricity | production mix | 1.45 | 0.16925 | 116.7
6693 | electricity mix | CN | kWh | 0 | electricity | production mix | 10.37 | 0.9773 | 94.2
6694 | electricity mix | US | kWh | 0 | electricity | production mix | 12.11 | 0.7114 | 58.7
6695 | electricity mix | JP | kWh | 0 | electricity | production mix | 11.48 | 0.52603 | 45.8
579 | electricity, high voltage, production AT, at grid | AT | kWh | 0 | electricity | production mix | 4.59 | 0.28112 | 61.2
580 | electricity, high voltage, production BA, at grid | BA | kWh | 0 | electricity | production mix | 6.36 | 0.67778 | 106.6
581 | electricity, high voltage, production BE, at grid | BE | kWh | 0 | electricity | production mix | 11.41 | 0.32083 | 28.1
7193 | electricity, high voltage, production BG, at grid | BG | kWh | 0 | electricity | production mix | 11.6 | 0.58299 | 50.3
7252 | electricity, high voltage, production BR, at grid | BR | kWh | 0 | electricity | production mix | 1.47 | 0.17901 | 121.8
582 | electricity, high voltage, production CENTREL, at grid | CENTREL | kWh | 0 | electricity | production mix | 12.53 | 0.86163 | 68.8
583 | electricity, high voltage, production CH, at grid | CH | kWh | 0 | electricity | production mix | 5.6 | 0.017509 | 3.1
607 | electricity, high voltage, production CS, at grid | CS | kWh | 0 | electricity | production mix | 10.88 | 0.91463 | 84.1
584 | electricity, high voltage, production CZ, at grid | CZ | kWh | 0 | electricity | production mix | 11.25 | 0.74905 | 66.6
585 | electricity, high voltage, production DE, at grid | DE | kWh | 0 | electricity | production mix | 10.97 | 0.63036 | 57.5
586 | electricity, high voltage, production DK, at grid | DK | kWh | 0 | electricity | production mix | 9.16 | 0.63652 | 69.5
587 | electricity, high voltage, production ES, at grid | ES | kWh | 0 | electricity | production mix | 9.45 | 0.48659 | 51.5
588 | electricity, high voltage, production FI, at grid | FI | kWh | 0 | electricity | production mix | 8.62 | 0.4065 | 47.2
589 | electricity, high voltage, production FR, at grid | FR | kWh | 0 | electricity | production mix | 11.72 | 0.085055 | 7.3
590 | electricity, high voltage, production GB, at grid | GB | kWh | 0 | electricity | production mix | 10.48 | 0.56957 | 54.3
591 | electricity, high voltage, production GR, at grid | GR | kWh | 0 | electricity | production mix | 15.69 | 0.99078 | 63.1
592 | electricity, high voltage, production HR, at grid | HR | kWh | 0 | electricity | production mix | 6.88 | 0.30932 | 45
593 | electricity, high voltage, production HU, at grid | HU | kWh | 0 | electricity | production mix | 13.98 | 0.65378 | 46.8
594 | electricity, high voltage, production IE, at grid | IE | kWh | 0 | electricity | production mix | 11.3 | 0.73621 | 65.2
595 | electricity, high voltage, production IT, at grid | IT | kWh | 0 | electricity | production mix | 8.93 | 0.61172 | 68.5
596 | electricity, high voltage, production LU, at grid | LU | kWh | 0 | electricity | production mix | 9.37 | 0.49767 | 53.1
597 | electricity, high voltage, production MK, at grid | MK | kWh | 0 | electricity | production mix | 11.66 | 0.96364 | 82.6
598 | electricity, high voltage, production NL, at grid | NL | kWh | 0 | electricity | production mix | 10.6 | 0.67288 | 63.5
599 | electricity, high voltage, production NO, at grid | NO | kWh | 0 | electricity | production mix | 0.1 | 0.0077377 | 77.4
600 | electricity, high voltage, production NORDEL, at grid | NORDEL | kWh | 0 | electricity | production mix | 4.91 | 0.16919 | 34.5
601 | electricity, high voltage, production PL, at grid | PL | kWh | 0 | electricity | production mix | 13.18 | 1.0729 | 81.4
602 | electricity, high voltage, production PT, at grid | PT | kWh | 0 | electricity | production mix | 8.42 | 0.59502 | 70.7
7206 | electricity, high voltage, production RER, at grid | RER | kWh | 0 | electricity | production mix | 9.93 | 0.46954 | 47.3
7201 | electricity, high voltage, production RO, at grid | RO | kWh | 0 | electricity | production mix | 9.06 | 0.63308 | 69.9
603 | electricity, high voltage, production SE, at grid | SE | kWh | 0 | electricity | production mix | 5.3 | 0.036235 | 6.8
604 | electricity, high voltage, production SI, at grid | SI | kWh | 0 | electricity | production mix | 7.82 | 0.48598 | 62.1
605 | electricity, high voltage, production SK, at grid | SK | kWh | 0 | electricity | production mix | 11.2 | 0.34982 | 31.2
606 | electricity, high voltage, production UCTE, at grid | UCTE | kWh | 0 | electricity | production mix | 10.59 | 0.49659 | 46.9
608 | electricity, low voltage, production AT, at grid | AT | kWh | 0 | electricity | production mix | 5.15 | 0.31498 | 61.2
609 | electricity, low voltage, production BA, at grid | BA | kWh | 0 | electricity | production mix | 8.8 | 0.93416 | 106.2
610 | electricity, low voltage, production BE, at grid | BE | kWh | 0 | electricity | production mix | 12.33 | 0.34897 | 28.3
7197 | electricity, low voltage, production BG, at grid | BG | kWh | 0 | electricity | production mix | 15.06 | 0.75798 | 50.3
7254 | electricity, low voltage, production BR, at grid | BR | kWh | 0 | electricity | production mix | 1.95 | 0.2342 | 120.1
611 | electricity, low voltage, production CENTREL, at grid | CENTREL | kWh | 0 | electricity | production mix | 14.65 | 1.0068 | 68.7
612 | electricity, low voltage, production CH, at grid | CH | kWh | 0 | electricity | production mix | 6.32 | 0.023744 | 3.8
636 | electricity, low voltage, production CS, at grid | CS | kWh | 0 | electricity | production mix | 14.06 | 1.1802 | 83.9
613 | electricity, low voltage, production CZ, at grid | CZ | kWh | 0 | electricity | production mix | 12.88 | 0.8568 | 66.5
614 | electricity, low voltage, production DE, at grid | DE | kWh | 0 | electricity | production mix | 12.13 | 0.69722 | 57.5
615 | electricity, low voltage, production DK, at grid | DK | kWh | 0 | electricity | production mix | 9.99 | 0.69366 | 69.4
616 | electricity, low voltage, production ES, at grid | ES | kWh | 0 | electricity | production mix | 10.99 | 0.56624 | 51.5
617 | electricity, low voltage, production FI, at grid | FI | kWh | 0 | electricity | production mix | 9.61 | 0.45434 | 47.3
618 | electricity, low voltage, production FR, at grid | FR | kWh | 0 | electricity | production mix | 13.08 | 0.098682 | 7.5
619 | electricity, low voltage, production GB, at grid | GB | kWh | 0 | electricity | production mix | 12.01 | 0.65327 | 54.4
620 | electricity, low voltage, production GR, at grid | GR | kWh | 0 | electricity | production mix | 18.15 | 1.1465 | 63.2
621 | electricity, low voltage, production HR, at grid | HR | kWh | 0 | electricity | production mix | 8.58 | 0.38659 | 45.1
622 | electricity, low voltage, production HU, at grid | HU | kWh | 0 | electricity | production mix | 16.5 | 0.77255 | 46.8
623 | electricity, low voltage, production IE, at grid | IE | kWh | 0 | electricity | production mix | 12.85 | 0.83678 | 65.1
624 | electricity, low voltage, production IT, at grid | IT | kWh | 0 | electricity | production mix | 9.95 | 0.68058 | 68.4
625 | electricity, low voltage, production LU, at grid | LU | kWh | 0 | electricity | production mix | 10.53 | 0.55945 | 53.1
626 | electricity, low voltage, production MK, at grid | MK | kWh | 0 | electricity | production mix | 15.39 | 1.2706 | 82.6
627 | electricity, low voltage, production NL, at grid | NL | kWh | 0 | electricity | production mix | 11.33 | 0.7192 | 63.5
628 | electricity, low voltage, production NO, at grid | NO | kWh | 0 | electricity | production mix | 0.18 | 0.012907 | 71.7
629 | electricity, low voltage, production NORDEL, at grid | NORDEL | kWh | 0 | electricity | production mix | 5.49 | 0.19115 | 34.8
630 | electricity, low voltage, production PL, at grid | PL | kWh | 0 | electricity | production mix | 15.76 | 1.2813 | 81.3
631 | electricity, low voltage, production PT, at grid | PT | kWh | 0 | electricity | production mix | 9.65 | 0.68118 | 70.6
7207 | electricity, low voltage, production RER, at grid | RER | kWh | 0 | electricity | production mix | 11.23 | 0.53166 | 47.3
7205 | electricity, low voltage, production RO, at grid | RO | kWh | 0 | electricity | production mix | 10.98 | 0.76621 | 69.8
632 | electricity, low voltage, production SE, at grid | SE | kWh | 0 | electricity | production mix | 6.03 | 0.045001 | 7.5
633 | electricity, low voltage, production SI, at grid | SI | kWh | 0 | electricity | production mix | 8.75 | 0.54359 | 62.1
634 | electricity, low voltage, production SK, at grid | SK | kWh | 0 | electricity | production mix | 12.18 | 0.38258 | 31.4
635 | electricity, low voltage, production UCTE, at grid | UCTE | kWh | 0 | electricity | production mix | 11.97 | 0.56224 | 47
637 | electricity, medium voltage, production AT, at grid | AT | kWh | 0 | electricity | production mix | 4.64 | 0.28425 | 61.3
638 | electricity, medium voltage, production BA, at grid | BA | kWh | 0 | electricity | production mix | 6.58 | 0.70053 | 106.5
639 | electricity, medium voltage, production BE, at grid | BE | kWh | 0 | electricity | production mix | 11.5 | 0.32346 | 28.1
7195 | electricity, medium voltage, production BG, at grid | BG | kWh | 0 | electricity | production mix | 11.88 | 0.59744 | 50.3
7253 | electricity, medium voltage, production BR, at grid | BR | kWh | 0 | electricity | production mix | 1.51 | 0.1837 | 121.7
640 | electricity, medium voltage, production CENTREL, at grid | CENTREL | kWh | 0 | electricity | production mix | 12.72 | 0.87438 | 68.7
641 | electricity, medium voltage, production CH, at grid | CH | kWh | 0 | electricity | production mix | 5.67 | 0.018204 | 3.2
665 | electricity, medium voltage, production CS, at grid | CS | kWh | 0 | electricity | production mix | 11.14 | 0.93655 | 84.1
642 | electricity, medium voltage, production CZ, at grid | CZ | kWh | 0 | electricity | production mix | 11.4 | 0.75863 | 66.5
643 | electricity, medium voltage, production DE, at grid | DE | kWh | 0 | electricity | production mix | 11.08 | 0.63642 | 57.4
644 | electricity, medium voltage, production DK, at grid | DK | kWh | 0 | electricity | production mix | 9.23 | 0.64175 | 69.5
645 | electricity, medium voltage, production ES, at grid | ES | kWh | 0 | electricity | production mix | 9.59 | 0.49368 | 51.5
646 | electricity, medium voltage, production FI, at grid | FI | kWh | 0 | electricity | production mix | 8.69 | 0.41003 | 47.2
647 | electricity, medium voltage, production FR, at grid | FR | kWh | 0 | electricity | production mix | 11.84 | 0.086404 | 7.3
648 | electricity, medium voltage, production GB, at grid | GB | kWh | 0 | electricity | production mix | 10.62 | 0.57704 | 54.3
649 | electricity, medium voltage, production GR, at grid | GR | kWh | 0 | electricity | production mix | 15.9 | 1.0045 | 63.2
650 | electricity, medium voltage, production HR, at grid | HR | kWh | 0 | electricity | production mix | 7.03 | 0.31596 | 44.9
651 | electricity, medium voltage, production HU, at grid | HU | kWh | 0 | electricity | production mix | 14.2 | 0.66417 | 46.8
652 | electricity, medium voltage, production IE, at grid | IE | kWh | 0 | electricity | production mix | 11.44 | 0.7452 | 65.1
653 | electricity, medium voltage, production IT, at grid | IT | kWh | 0 | electricity | production mix | 9.02 | 0.61792 | 68.5
654 | electricity, medium voltage, production LU, at grid | LU | kWh | 0 | electricity | production mix | 9.48 | 0.50326 | 53.1
655 | electricity, medium voltage, production MK, at grid | MK | kWh | 0 | electricity | production mix | 12 | 0.99172 | 82.6
656 | electricity, medium voltage, production NL, at grid | NL | kWh | 0 | electricity | production mix | 10.67 | 0.67709 | 63.5
657 | electricity, medium voltage, production NO, at grid | NO | kWh | 0 | electricity | production mix | 0.11 | 0.0083373 | 75.8
658 | electricity, medium voltage, production NORDEL, at grid | NORDEL | kWh | 0 | electricity | production mix | 4.96 | 0.17128 | 34.5
659 | electricity, medium voltage, production PL, at grid | PL | kWh | 0 | electricity | production mix | 13.4 | 1.0909 | 81.4
660 | electricity, medium voltage, production PT, at grid | PT | kWh | 0 | electricity | production mix | 8.53 | 0.60273 | 70.7
7208 | electricity, medium voltage, production RER, at grid | RER | kWh | 0 | electricity | production mix | 10.05 | 0.47513 | 47.3
7203 | electricity, medium voltage, production RO, at grid | RO | kWh | 0 | electricity | production mix | 9.23 | 0.64455 | 69.8
661 | electricity, medium voltage, production SE, at grid | SE | kWh | 0 | electricity | production mix | 5.36 | 0.03715 | 6.9
662 | electricity, medium voltage, production SI, at grid | SI | kWh | 0 | electricity | production mix | 7.91 | 0.49121 | 62.1
663 | electricity, medium voltage, production SK, at grid | SK | kWh | 0 | electricity | production mix | 11.29 | 0.35286 | 31.3
664 | electricity, medium voltage, production UCTE, at grid | UCTE | kWh | 0 | electricity | production mix | 10.71 | 0.50252 | 46.9
666 | electricity, production mix AT | AT | kWh | 0 | electricity | production mix | 4.54 | 0.27806 | 61.2
667 | electricity, production mix BA | BA | kWh | 0 | electricity | production mix | 6.23 | 0.66382 | 106.6
668 | electricity, production mix BE | BE | kWh | 0 | electricity | production mix | 11.31 | 0.3178 | 28.1
7191 | electricity, production mix BG | BG | kWh | 0 | electricity | production mix | 11.4 | 0.57312 | 50.3
6688 | electricity, production mix BR | BR | kWh | 0 | electricity | production mix | 1.44 | 0.17574 | 122
669 | electricity, production mix CENTREL | CENTREL | kWh | 0 | electricity | production mix | 12.38 | 0.85116 | 68.8
670 | electricity, production mix CH | CH | kWh | 0 | electricity | production mix | 5.54 | 0.016922 | 3.1
6689 | electricity, production mix CN | CN | kWh | 0 | electricity | production mix | 10.37 | 0.9773 | 94.2
694 | electricity, production mix CS | CS | kWh | 0 | electricity | production mix | 10.7 | 0.89955 | 84.1
671 | electricity, production mix CZ | CZ | kWh | 0 | electricity | production mix | 11.13 | 0.74063 | 66.5
672 | electricity, production mix DE | DE | kWh | 0 | electricity | production mix | 10.86 | 0.62413 | 57.5
673 | electricity, production mix DK | DK | kWh | 0 | electricity | production mix | 9.07 | 0.63068 | 69.5
674 | electricity, production mix ES | ES | kWh | 0 | electricity | production mix | 9.34 | 0.48064 | 51.5
675 | electricity, production mix FI | FI | kWh | 0 | electricity | production mix | 8.55 | 0.40338 | 47.2
676 | electricity, production mix FR | FR | kWh | 0 | electricity | production mix | 11.6 | 0.083823 | 7.2
677 | electricity, production mix GB | GB | kWh | 0 | electricity | production mix | 10.36 | 0.56301 | 54.3
678 | electricity, production mix GR | GR | kWh | 0 | electricity | production mix | 15.5 | 0.9792 | 63.2
679 | electricity, production mix HR | HR | kWh | 0 | electricity | production mix | 6.78 | 0.30448 | 44.9
680 | electricity, production mix HU | HU | kWh | 0 | electricity | production mix | 13.8 | 0.64542 | 46.8
681 | electricity, production mix IE | IE | kWh | 0 | electricity | production mix | 11.18 | 0.72815 | 65.1
682 | electricity, production mix IT | IT | kWh | 0 | electricity | production mix | 8.84 | 0.60555 | 68.5
6691 | electricity, production mix JP | JP | kWh | 0 | electricity | production mix | 11.48 | 0.52603 | 45.8
683 | electricity, production mix LU | LU | kWh | 0 | electricity | production mix | 9.27 | 0.49238 | 53.1
684 | electricity, production mix MK | MK | kWh | 0 | electricity | production mix | 11.44 | 0.94582 | 82.7
685 | electricity, production mix NL | NL | kWh | 0 | electricity | production mix | 10.51 | 0.66732 | 63.5
686 | electricity, production mix NO | NO | kWh | 0 | electricity | production mix | 0.09 | 0.0072446 | 80.5
687 | electricity, production mix NORDEL | NORDEL | kWh | 0 | electricity | production mix | 4.85 | 0.16719 | 34.5
688 | electricity, production mix PL | PL | kWh | 0 | electricity | production mix | 13 | 1.0588 | 81.4
689 | electricity, production mix PT | PT | kWh | 0 | electricity | production mix | 8.32 | 0.58824 | 70.7
7209 | electricity, production mix RER | RER | kWh | 0 | electricity | production mix | 9.83 | 0.46439 | 47.2
7199 | electricity, production mix RO | RO | kWh | 0 | electricity | production mix | 8.94 | 0.6243 | 69.8
690 | electricity, production mix SE | SE | kWh | 0 | electricity | production mix | 5.24 | 0.035451 | 6.8
691 | electricity, production mix SI | SI | kWh | 0 | electricity | production mix | 7.74 | 0.4809 | 62.1
692 | electricity, production mix SK | SK | kWh | 0 | electricity | production mix | 11.1 | 0.34646 | 31.2
693 | electricity, production mix UCTE | UCTE | kWh | 0 | electricity | production mix | 10.47 | 0.49111 | 46.9
6690 | electricity, production mix US | US | kWh | 0 | electricity | production mix | 12.17 | 0.71558 | 58.8
695 | electricity mix | AT | kWh | 0 | electricity | supply mix | 5.89 | 0.3576 | 60.7
696 | electricity mix | BE | kWh | 0 | electricity | supply mix | 11.25 | 0.31995 | 28.4
697 | electricity mix | CH | kWh | 0 | electricity | supply mix | 7.91 | 0.10488 | 13.3
698 | electricity mix | ES | kWh | 0 | electricity | supply mix | 9.38 | 0.47289 | 50.4
699 | electricity mix | CS | kWh | 0 | electricity | supply mix | 10.52 | 0.86034 | 81.8
700 | electricity mix | FR | kWh | 0 | electricity | supply mix | 11.53 | 0.085828 | 7.4
701 | electricity mix | GR | kWh | 0 | electricity | supply mix | 15.16 | 0.95242 | 62.8
702 | electricity mix | IT | kWh | 0 | electricity | supply mix | 8.77 | 0.54147 | 61.7
703 | electricity mix | LU | kWh | 0 | electricity | supply mix | 10.33 | 0.52811 | 51.1
704 | electricity mix | NL | kWh | 0 | electricity | supply mix | 10.59 | 0.64893 | 61.3
705 | electricity mix | PT | kWh | 0 | electricity | supply mix | 8.51 | 0.5721 | 67.2
706 | electricity mix | DE | kWh | 0 | electricity | supply mix | 10.75 | 0.60369 | 56.2
707 | electricity mix | DK | kWh | 0 | electricity | supply mix | 7.84 | 0.5059 | 64.5
708 | electricity mix | FI | kWh | 0 | electricity | supply mix | 7.6 | 0.27113 | 35.7
709 | electricity mix | GB | kWh | 0 | electricity | supply mix | 10.39 | 0.55087 | 53
710 | electricity mix | IE | kWh | 0 | electricity | supply mix | 11.13 | 0.71822 | 64.5
711 | electricity mix | SE | kWh | 0 | electricity | supply mix | 6.91 | 0.079347 | 11.5
712 | electricity mix | NO | kWh | 0 | electricity | supply mix | 0.85 | 0.030514 | 35.9
713 | electricity mix | CZ | kWh | 0 | electricity | supply mix | 11.32 | 0.77152 | 68.2
714 | electricity mix | HU | kWh | 0 | electricity | supply mix | 13.01 | 0.58119 | 44.7
715 | electricity mix | PL | kWh | 0 | electricity | supply mix | 12.91 | 1.0405 | 80.6
716 | electricity mix | SK | kWh | 0 | electricity | supply mix | 9.96 | 0.42678 | 42.8
717 | electricity mix | SI | kWh | 0 | electricity | supply mix | 7.13 | 0.40975 | 57.5
718 | electricity mix | HR | kWh | 0 | electricity | supply mix | 8.39 | 0.44095 | 52.6
719 | electricity mix | BA | kWh | 0 | electricity | supply mix | 6.5 | 0.65232 | 100.4
720 | electricity mix | MK | kWh | 0 | electricity | supply mix | 11.32 | 0.93549 | 82.6
7190 | electricity mix | BG | kWh | 0 | electricity | supply mix | 11.36 | 0.57414 | 50.5
7198 | electricity mix | RO | kWh | 0 | electricity | supply mix | 9.03 | 0.6264 | 69.4
722 | electricity mix, SBB | CH | kWh | 0 | electricity | supply mix | 1.24 | 0.016462 | 13.3
721 | electricity mix, aluminium industry | GLO | kWh | 0 | electricity | supply mix | 5.85 | 0.31368 | 53.6
749 | electricity, high voltage, SBB, at grid | CH | kWh | 0 | electricity | supply mix | 1.26 | 0.017039 | 13.5
5861 | electricity, high voltage, aluminium industry, at grid | GLO | kWh | 0 | electricity | supply mix | 5.92 | 0.31733 | 53.6
723 | electricity, high voltage, at grid | CH | kWh | 0 | electricity | supply mix | 7.99 | 0.10633 | 13.3
724 | electricity, high voltage, at grid | CS | kWh | 0 | electricity | supply mix | 10.7 | 0.87478 | 81.8
725 | electricity, high voltage, at grid | DE | kWh | 0 | electricity | supply mix | 10.85 | 0.60972 | 56.2
726 | electricity, high voltage, at grid | AT | kWh | 0 | electricity | supply mix | 5.95 | 0.36142 | 60.7
727 | electricity, high voltage, at grid | BE | kWh | 0 | electricity | supply mix | 11.35 | 0.32299 | 28.5
728 | electricity, high voltage, at grid | ES | kWh | 0 | electricity | supply mix | 9.49 | 0.47875 | 50.4
729 | electricity, high voltage, at grid | FR | kWh | 0 | electricity | supply mix | 11.65 | 0.087079 | 7.5
730 | electricity, high voltage, at grid | GR | kWh | 0 | electricity | supply mix | 15.34 | 0.9637 | 62.8
731 | electricity, high voltage, at grid | IT | kWh | 0 | electricity | supply mix | 8.86 | 0.54703 | 61.7
732 | electricity, high voltage, at grid | LU | kWh | 0 | electricity | supply mix | 10.44 | 0.53376 | 51.1
733 | electricity, high voltage, at grid | NL | kWh | 0 | electricity | supply mix | 10.68 | 0.65435 | 61.3
734 | electricity, high voltage, at grid | PT | kWh | 0 | electricity | supply mix | 8.61 | 0.57869 | 67.2
735 | electricity, high voltage, at grid | DK | kWh | 0 | electricity | supply mix | 7.91 | 0.51067 | 64.6
736 | electricity, high voltage, at grid | FI | kWh | 0 | electricity | supply mix | 7.66 | 0.27336 | 35.7
737 | electricity, high voltage, at grid | GB | kWh | 0 | electricity | supply mix | 10.51 | 0.5573 | 53
738 | electricity, high voltage, at grid | IE | kWh | 0 | electricity | supply mix | 11.25 | 0.72618 | 64.5
739 | electricity, high voltage, at grid | SE | kWh | 0 | electricity | supply mix | 6.99 | 0.080584 | 11.5
740 | electricity, high voltage, at grid | NO | kWh | 0 | electricity | supply mix | 0.87 | 0.031245 | 35.9
741 | electricity, high voltage, at grid | CZ | kWh | 0 | electricity | supply mix | 11.45 | 0.78027 | 68.1
742 | electricity, high voltage, at grid | HU | kWh | 0 | electricity | supply mix | 13.18 | 0.58876 | 44.7
743 | electricity, high voltage, at grid | PL | kWh | 0 | electricity | supply mix | 13.02 | 1.049 | 80.6
744 | electricity, high voltage, at grid | SK | kWh | 0 | electricity | supply mix | 10.06 | 0.43082 | 42.8
745 | electricity, high voltage, at grid | SI | kWh | 0 | electricity | supply mix | 7.21 | 0.41414 | 57.4
746 | electricity, high voltage, at grid | HR | kWh | 0 | electricity | supply mix | 8.52 | 0.44777 | 52.6
747 | electricity, high voltage, at grid | BA | kWh | 0 | electricity | supply mix | 6.64 | 0.66605 | 100.3
748 | electricity, high voltage, at grid | MK | kWh | 0 | electricity | supply mix | 11.53 | 0.95313 | 82.7
6676 | electricity, high voltage, at grid | BR | kWh | 0 | electricity | supply mix | 1.48 | 0.17241 | 116.5
6679 | electricity, high voltage, at grid | CN | kWh | 0 | electricity | supply mix | 10.48 | 0.9875 | 94.2
6682 | electricity, high voltage, at grid | US | kWh | 0 | electricity | supply mix | 12.23 | 0.71893 | 58.8
6685 | electricity, high voltage, at grid | JP | kWh | 0 | electricity | supply mix | 11.59 | 0.53103 | 45.8
7192 | electricity, high voltage, at grid | BG | kWh | 0 | electricity | supply mix | 11.55 | 0.58403 | 50.6
7200 | electricity, high voltage, at grid | RO | kWh | 0 | electricity | supply mix | 9.16 | 0.63521 | 69.3
750 | electricity, low voltage, at grid | AT | kWh | 0 | electricity | supply mix | 6.65 | 0.40375 | 60.7
751 | electricity, low voltage, at grid | BE | kWh | 0 | electricity | supply mix | 12.26 | 0.3513 | 28.7
752 | electricity, low voltage, at grid | CH | kWh | 0 | electricity | supply mix | 8.98 | 0.12281 | 13.7
753 | electricity, low voltage, at grid | ES | kWh | 0 | electricity | supply mix | 11.03 | 0.55718 | 50.5
754 | electricity, low voltage, at grid | CS | kWh | 0 | electricity | supply mix | 13.83 | 1.129 | 81.6
755 | electricity, low voltage, at grid | FR | kWh | 0 | electricity | supply mix | 13.01 | 0.10093 | 7.8
756 | electricity, low voltage, at grid | GR | kWh | 0 | electricity | supply mix | 17.76 | 1.1153 | 62.8
757 | electricity, low voltage, at grid | IT | kWh | 0 | electricity | supply mix | 9.87 | 0.60905 | 61.7
758 | electricity, low voltage, at grid | LU | kWh | 0 | electricity | supply mix | 11.72 | 0.59971 | 51.2
759 | electricity, low voltage, at grid | NL | kWh | 0 | electricity | supply mix | 11.42 | 0.69951 | 61.3
760 | electricity, low voltage, at grid | PT | kWh | 0 | electricity | supply mix | 9.87 | 0.66261 | 67.1
761 | electricity, low voltage, at grid | DE | kWh | 0 | electricity | supply mix | 12 | 0.67453 | 56.2
762 | electricity, low voltage, at grid | DK | kWh | 0 | electricity | supply mix | 8.64 | 0.55734 | 64.5
763 | electricity, low voltage, at grid | FI | kWh | 0 | electricity | supply mix | 8.55 | 0.30692 | 35.9
764 | electricity, low voltage, at grid | GB | kWh | 0 | electricity | supply mix | 12.05 | 0.63929 | 53.1
765 | electricity, low voltage, at grid | IE | kWh | 0 | electricity | supply mix | 12.8 | 0.82542 | 64.5
766 | electricity, low voltage, at grid | SE | kWh | 0 | electricity | supply mix | 7.93 | 0.094913 | 12
767 | electricity, low voltage, at grid | NO | kWh | 0 | electricity | supply mix | 1.05 | 0.039303 | 37.4
768 | electricity, low voltage, at grid | CZ | kWh | 0 | electricity | supply mix | 13.1 | 0.89233 | 68.1
769 | electricity, low voltage, at grid | HU | kWh | 0 | electricity | supply mix | 15.56 | 0.69614 | 44.7
770 | electricity, low voltage, at grid | PL | kWh | 0 | electricity | supply mix | 13.9 | 1.1188 | 80.5
771 | electricity, low voltage, at grid | SK | kWh | 0 | electricity | supply mix | 10.95 | 0.47019 | 42.9
772 | electricity, low voltage, at grid | SI | kWh | 0 | electricity | supply mix | 8.07 | 0.46385 | 57.5
773 | electricity, low voltage, at grid | HR | kWh | 0 | electricity | supply mix | 10.6 | 0.55771 | 52.6
774 | electricity, low voltage, at grid | BA | kWh | 0 | electricity | supply mix | 9.19 | 0.91806 | 99.9
775 | electricity, low voltage, at grid | MK | kWh | 0 | electricity | supply mix | 15.23 | 1.2567 | 82.5
6677 | electricity, low voltage, at grid | BR | kWh | 0 | electricity | supply mix | 1.97 | 0.22573 | 114.6
6680 | electricity, low voltage, at grid | CN | kWh | 0 | electricity | supply mix | 13.19 | 1.241 | 94.1
6683 | electricity, low voltage, at grid | US | kWh | 0 | electricity | supply mix | 13.41 | 0.78841 | 58.8
6686 | electricity, low voltage, at grid | JP | kWh | 0 | electricity | supply mix | 12.65 | 0.58052 | 45.9
7196 | electricity, low voltage, at grid | BG | kWh | 0 | electricity | supply mix | 15.01 | 0.75931 | 50.6
7204 | electricity, low voltage, at grid | RO | kWh | 0 | electricity | supply mix | 11.09 | 0.76878 | 69.3
776 | electricity, medium voltage, aluminium industry, at grid | GLO | kWh | 0 | electricity | supply mix | 6.04 | 0.32443 | 53.7
777 | electricity, medium voltage, at grid | AT | kWh | 0 | electricity | supply mix | 6.01 | 0.36529 | 60.8
778 | electricity, medium voltage, at grid | BE | kWh | 0 | electricity | supply mix | 11.43 | 0.32564 | 28.5
779 | electricity, medium voltage, at grid | CH | kWh | 0 | electricity | supply mix | 8.08 | 0.10793 | 13.4
780 | electricity, medium voltage, at grid | ES | kWh | 0 | electricity | supply mix | 9.63 | 0.48573 | 50.4
781 | electricity, medium voltage, at grid | CS | kWh | 0 | electricity | supply mix | 10.96 | 0.89577 | 81.7
782 | electricity, medium voltage, at grid | FR | kWh | 0 | electricity | supply mix | 11.77 | 0.088449 | 7.5
783 | electricity, medium voltage, at grid | GR | kWh | 0 | electricity | supply mix | 15.56 | 0.97703 | 62.8
784 | electricity, medium voltage, at grid | IT | kWh | 0 | electricity | supply mix | 8.95 | 0.55263 | 61.7
785 | electricity, medium voltage, at grid | LU | kWh | 0 | electricity | supply mix | 10.55 | 0.53972 | 51.2
786 | electricity, medium voltage, at grid | NL | kWh | 0 | electricity | supply mix | 10.75 | 0.65846 | 61.3
787 | electricity, medium voltage, at grid | PT | kWh | 0 | electricity | supply mix | 8.72 | 0.58621 | 67.2
788 | electricity, medium voltage, at grid | DE | kWh | 0 | electricity | supply mix | 10.96 | 0.6156 | 56.2
789 | electricity, medium voltage, at grid | DK | kWh | 0 | electricity | supply mix | 7.98 | 0.51497 | 64.5
790 | electricity, medium voltage, at grid | FI | kWh | 0 | electricity | supply mix | 7.73 | 0.2759 | 35.7
791 | electricity, medium voltage, at grid | GB | kWh | 0 | electricity | supply mix | 10.65 | 0.56461 | 53
792 | electricity, medium voltage, at grid | IE | kWh | 0 | electricity | supply mix | 11.39 | 0.73504 | 64.5
793 | electricity, medium voltage, at grid | SE | kWh | 0 | electricity | supply mix | 7.07 | 0.081986 | 11.6
794 | electricity, medium voltage, at grid | NO | kWh | 0 | electricity | supply mix | 0.89 | 0.032098 | 36.1
795 | electricity, medium voltage, at grid | CZ | kWh | 0 | electricity | supply mix | 11.6 | 0.79023 | 68.1
796 | electricity, medium voltage, at grid | HU | kWh | 0 | electricity | supply mix | 13.38 | 0.59816 | 44.7
797 | electricity, medium voltage, at grid | PL | kWh | 0 | electricity | supply mix | 13.1 | 1.0553 | 80.6
798 | electricity, medium voltage, at grid | SK | kWh | 0 | electricity | supply mix | 10.14 | 0.43444 | 42.8
799 | electricity, medium voltage, at grid | SI | kWh | 0 | electricity | supply mix | 7.29 | 0.41868 | 57.4
800 | electricity, medium voltage, at grid | HR | kWh | 0 | electricity | supply mix | 8.7 | 0.45715 | 52.5
801 | electricity, medium voltage, at grid | BA | kWh | 0 | electricity | supply mix | 6.87 | 0.68841 | 100.2
802 | electricity, medium voltage, at grid | MK | kWh | 0 | electricity | supply mix | 11.87 | 0.9809 | 82.6
6678 | electricity, medium voltage, at grid | BR | kWh | 0 | electricity | supply mix | 1.52 | 0.17695 | 116.4
6681 | electricity, medium voltage, at grid | CN | kWh | 0 | electricity | supply mix | 10.59 | 0.99789 | 94.2
6684 | electricity, medium voltage, at grid | US | kWh | 0 | electricity | supply mix | 12.36 | 0.72664 | 58.8
6687 | electricity, medium voltage, at grid | JP | kWh | 0 | electricity | supply mix | 11.69 | 0.53558 | 45.8
7194 | electricity, medium voltage, at grid | BG | kWh | 0 | electricity | supply mix | 11.84 | 0.5985 | 50.5
7202 | electricity, medium voltage, at grid | RO | kWh | 0 | electricity | supply mix | 9.32 | 0.64672 | 69.4
10160 | CD-ROM/DVD-ROM drive, desktop computer, at plant | GLO | unit | 0 | electronics | component | 296.58 | 16.322 | 55
10161 | CD-ROM/DVD-ROM drive, laptop computer, at plant | GLO | unit | 0 | electronics | component | 93.37 | 5.0447 | 54
10167 | LCD glass, at plant | GLO | kg | 0 | electronics | component | 67.21 | 4.0826 | 60.7
7096 | backlight, LCD screen, at plant | GLO | kg | 0 | electronics | component | 190.42 | 10.354 | 54.4
7017 | cable, connector for computer, without plugs, at plant | GLO | m | 0 | electronics | component | 9.22 | 0.43464 | 47.1
7099 | cable, data cable in infrastructure, at plant | GLO | m | 0 | electronics | component | 4.91 | 0.17549 | 35.7
7019 | cable, network cable, category 5, without plugs, at plant | GLO | m | 0 | electronics | component | 8.8 | 0.48005 | 54.6
7059 | cable, printer cable, without plugs, at plant | GLO | m | 0 | electronics | component | 9.34 | 0.45018 | 48.2
7116 | cable, ribbon cable, 20-pin, with plugs, at plant | GLO | kg | 0 | electronics | component | 206.3 | 9.754 | 47.3
7098 | cable, three-conductor cable, at plant | GLO | m | 0 | electronics | component | 82.51 | 2.9949 | 36.3
7010 | capacitor, SMD type, surface-mounting, at plant | GLO | kg | 0 | electronics | component | 1076.44 | 55.862 | 51.9
7013 | capacitor, Tantalum-, through-hole mounting, at plant | GLO | kg | 0 | electronics | component | 3306.29 | 177.81 | 53.8
7011 | capacitor, electrolyte type, < 2cm height, at plant | GLO | kg | 0 | electronics | component | 918.84 | 46.729 | 50.9
7012 | capacitor, electrolyte type, > 2cm height, at plant | GLO | kg | 0 | electronics | component | 867.08 | 43.992 | 50.7
7009 | capacitor, film, through-hole mounting, at plant | GLO | kg | 0 | electronics | component | 1063.21 | 49.22 | 46.3
7014 | capacitor, unspecified, at plant | GLO | kg | 0 | electronics | component | 1446.33 | 74.722 | 51.7
7081 | connector, PCI bus, at plant | GLO | kg | 0 | electronics | component | 646.09 | 37.069 | 57.4
7082 | connector, clamp connection, at plant | GLO | kg | 0 | electronics | component | 174.29 | 9.1532 | 52.5
10162 | connector, computer, peripherical type, at plant | GLO | kg | 0 | electronics | component | 150.69 | 7.6006 | 50.4
7075 | diode, glass-, SMD type, surface mounting, at plant | GLO | kg | 0 | electronics | component | 4451.8 | 219.18 | 49.2
7076 | diode, glass-, through-hole mounting, at plant | GLO | kg | 0 | electronics | component | 4440.3 | 218.56 | 49.2
7111 | diode, unspecified, at plant | GLO | kg | 0 | electronics | component | 4444.1 | 218.76 | 49.2
7062 | electrode, positive, LaNi5, at plant | GLO | kg | 0 | electronics | component | 363.72 | 16.441 | 45.2
7061 | electrolyte, KOH, LiOH additive, at plant | GLO | kg | 0 | electronics | component | 27.73 | 1.3522 | 48.8
7087 | electron gun, for CRT tube production, at plant | GLO | kg | 0 | electronics | component | 123.26 | 7.1078 | 57.7
10164 | electronic component, active, unspecified, at plant | GLO | kg | 0 | electronics | component | 11698.8 | 697.39 | 59.6
10163 | electronic component, passive, unspecified, at plant | GLO | kg | 0 | electronics | component | 895.55 | 47.088 | 52.6
7065 | electronic component, unspecified, at plant | GLO | kg | 0 | electronics | component | 4460.7 | 261.69 | 58.7
7090 | ferrite, at plant | GLO | kg | 0 | electronics | component | 26.04 | 1.4125 | 54.2
7086 | frit, for CRT tube production, at plant | GLO | kg | 0 | electronics | component | 22.94 | 1.2884 | 56.2
7085 | funnel glass, CRT screen, at plant | GLO | kg | 0 | electronics | component | 18.81 | 1.0139 | 53.9
10156 | inductor, low value multilayer chip type, LMCI, at plant | GLO | kg | 0 | electronics | component | 1341.42 | 79.345 | 59.2
10155 | inductor, miniature RF chip type, MRFI, at plant | GLO | kg | 0 | electronics | component | 964.95 | 51.239 | 53.1
7067 | inductor, ring core choke type, at plant | GLO | kg | 0 | electronics | component | 788.46 | 40.181 | 51
10154 | inductor, unspecified, at plant | GLO | kg | 0 | electronics | component | 1031.59 | 56.921 | 55.2
7016 | integrated circuit, IC, logic type, at plant | GLO | kg | 0 | electronics | component | 15374.8 | 958.44 | 62.3
7015 | integrated circuit, IC, memory type, at plant | GLO | kg | 0 | electronics | component | 9117 | 482.07 | 52.9
7077 | light emitting diode, LED, at plant | GLO | kg | 0 | electronics | component | 4440.3 | 218.56 | 49.2
7106 | panel components, at plant | GLO | kg | 0 | electronics | component | 2330.21 | 150.81 | 64.7
7084 | panel glass, CRT screen, at plant | GLO | kg | 0 | electronics | component | 20.88 | 1.1806 | 56.5
7018 | plugs, inlet and outlet, for computer cable, at plant | GLO | unit | 0 | electronics | component | 7.5 | 0.34606 | 46.1
7020 | plugs, inlet and outlet, for network cable, at plant | GLO | unit | 0 | electronics | component | 1.14 | 0.053178 | 46.6
7060 | plugs, inlet and outlet, for printer cable, at plant | GLO | unit | 0 | electronics | component | 12.29 | 0.52126 | 42.4
7071 | potentiometer, unspecified, at plant | GLO | kg | 0 | electronics | component | 635.89 | 33.597 | 52.8
7117 | power adapter, for laptop, at plant | GLO | unit | 0 | electronics | component | 73.79 | 4.4663 | 60.5
7108 | production efforts, capacitors | GLO | kg | 0 | electronics | component | 709.48 | 35.648 | 50.2
7112 | production efforts, diodes | GLO | kg | 0 | electronics | component | 4393.1 | 215.91 | 49.1
10157 | production efforts, inductor | GLO | kg | 0 | electronics | component | 670.37 | 33.599 | 50.1
7110 | production efforts, resistors | GLO | kg | 0 | electronics | component | 527.48 | 27.528 | 52.2
7114 | production efforts, transistors | GLO | kg | 0 | electronics | component | 2351.31 | 117.9 | 50.1
7068 | resistor, SMD type, surface mounting, at plant | GLO | kg | 0 | electronics | component | 2151.43 | 123.77 | 57.5
7069 | resistor, metal film type, through-hole mounting, at plant | GLO | kg | 0 | electronics | component | 592.32 | 31.113 | 52.5
7070 | resistor, unspecified, at plant | GLO | kg | 0 | electronics | component | 982.95 | 54.36 | 55.3
7109 | resistor, wirewound, through-hole mounting, at plant | GLO | kg | 0 | electronics | component | 552.14 | 28.963 | 52.5
7074 | switch, toggle type, at plant | GLO | kg | 0 | electronics | component | 251.19 | 14.163 | 56.4
7073 | transformer, high voltage use, at plant | GLO | kg | 0 | electronics | component | 100.08 | 4.9593 | 49.6
7072 | transformer, low voltage use, at plant | GLO | kg | 0 | electronics | component | 63.22 | 3.3963 | 53.7
7078 | transistor, SMD type, surface mounting, at plant | GLO | kg | 0 | electronics | component | 2758.63 | 138.74 | 50.3
7080 | transistor, unspecified, at plant | GLO | kg | 0 | electronics | component | 2750.48 | 138.33 | 50.3
7113 | transistor, wired, big size, through-hole mounting, at plant | GLO | kg | 0 | electronics | component | 2751.53 | 138.28 | 50.3
7079 | transistor, wired, small size, through-hole mounting, at plant | GLO | kg | 0 | electronics | component | 2741.21 | 137.97 | 50.3
7115 | wafer, fabricated, for integrated circuit, at plant | GLO | m2 | 0 | electronics | component | 746960 | 67065 | 89.8
6992 | CRT screen, 17 inches, at plant | GLO | unit | 0 | electronics | devices | 4538.7 | 253.68 | 55.9
6993 | LCD flat screen, 17 inches, at plant | GLO | unit | 0 | electronics | devices | 3463.65 | 220.99 | 63.8
6991 | desktop computer, without screen, at plant | GLO | unit | 0 | electronics | devices | 4481.4 | 255.78 | 57.1
6997 | keyboard, standard version, at plant | GLO | unit | 0 | electronics | devices | 441.1 | 25.31 | 57.4
6994 | laptop computer, at plant | GLO | unit | 0 | electronics | devices | 2781.03 | 168.96 | 60.8
6998 | mouse device, optical, with cable, at plant | GLO | unit | 0 | electronics | devices | 87.36 | 4.9611 | 56.8
6995 | printer, laser jet, b/w, at plant | GLO | unit | 0 | electronics | devices | 839.55 | 49.033 | 58.4
6996 | printer, laser jet, colour, at plant | GLO | unit | 0 | electronics | devices | 842.21 | 49.086 | 58.3
10158 | HDD, desktop computer, at plant | GLO | unit | 0 | electronics | module | 195.84 | 11.149 | 56.9
10159 | HDD, laptop computer, at plant | GLO | unit | 0 | electronics | module | 59.63 | 3.2704 | 54.8
10142 | ITO powder, for target production, at plant | RER | kg | 0 | electronics | module | 351.51 | 20.294 | 57.7
10146 | ITO, sintered target, at plant | RER | kg | 0 | electronics | module | 560 | 32.91 | 58.8
7000 | LCD module, at plant | GLO | kg | 0 | electronics | module | 885.09 | 55.904 | 63.2
7105 | assembly, LCD module | GLO | kg | 0 | electronics | module | 503.92 | 33.752 | 67
10169 | assembly, LCD screen | GLO | kg | 0 | electronics | module | 133 | 10.094 | 75.9
7003 | battery, LiIo, rechargeable, prismatic, at plant | GLO | kg | 0 | electronics | module | 868.9 | 75.397 | 86.8
7001 | battery, NiMH, rechargeable, prismatic, at plant | GLO | kg | 0 | electronics | module | 878.89 | 50 | 56.9
6999 | cathode-ray tube, CRT screen, at plant | GLO | kg | 0 | electronics | module | 117 | 6.9483 | 59.4
7063 | electrode, negative, LiC6, at plant | GLO | kg | 0 | electronics | module | 54.66 | 2.9711 | 54.4
7066 | electrode, negative, Ni, at plant | GLO | kg | 0 | electronics | module | 1074.36 | 51.907 | 48.3
7064 | electrode, positive, LiMn2O4, at plant | GLO | kg | 0 | electronics | module | 454.97 | 8.6242 | 19
10806 | fan, at plant | GLO | kg | 0 | electronics | module | 241.45 | 10.864 | 45
7118 | magnetite, at plant | GLO | kg | 0 | electronics | module | 15.65 | 0.7793 | 49.8
7121 | mischmetal, primary, at plant | GLO | kg | 0 | electronics | module | 335.65 | 16.289 | 48.5
10786 | mounting, surface mount technology, Pb-containing solder | GLO | m2 | 0 | electronics | module | 104.61 | 5.6594 | 54.1
10788 | mounting, surface mount technology, Pb-free solder | GLO | m2 | 0 | electronics | module | 126.87 | 6.836 | 53.9
10787 | mounting, through-hole technology, Pb-containing solder | GLO | m2 | 0 | electronics | module | 1647.59 | 78.161 | 47.4
10789 | mounting, through-hole technology, Pb-free solder | GLO | m2 | 0 | electronics | module | 930.72 | 45.19 | 48.6
10805 | power supply unit, at plant | CN | unit | 0 | electronics | module | 537.42 | 27.386 | 51
7101 | printed wiring board, mixed mounted, unspec., solder mix, at plant | GLO | kg | 0 | electronics | module | 2529.62 | 146.01 | 57.7
10794 | printed wiring board, mounted, Desktop PC mainboard, Pb containing, at plant | GLO | kg | 0 | electronics | module | 2667.98 | 152.1 | 57
10796 | printed wiring board, mounted, Desktop PC mainboard, Pb free, at plant | GLO | kg | 0 | electronics | module | 2661.56 | 151.88 | 57.1
7102 | printed wiring board, mounted, Desktop PC mainboard, at plant | GLO | kg | 0 | electronics | module | 2663.54 | 151.94 | 57
10795 | printed wiring board, mounted, Laptop PC mainboard, Pb containing, at plant | GLO | kg | 0 | electronics | module | 4414.4 | 253.06 | 57.3
10797 | printed wiring board, mounted, Laptop PC mainboard, Pb free, at plant | GLO | kg | 0 | electronics | module | 4403 | 252.66 | 57.4
7103 | printed wiring board, mounted, Laptop PC mainboard, at plant | GLO | kg | 0 | electronics | module | 4406.4 | 252.78 | 57.4
10802 | printed wiring board, power supply unit desktop PC, Pb containing, at plant | GLO | kg | 0 | electronics | module | 774.63 | 39.6 | 51.1
10803 | printed wiring board, power supply unit desktop PC, Pb free, at plant | GLO | kg | 0 | electronics | module | 739.33 | 37.977 | 51.4
10804 | printed wiring board, power supply unit desktop PC, solder mix, at plant | GLO | kg | 0 | electronics | module | 749.92 | 38.464 | 51.3
7008 | printed wiring board, surface mount, at plant | GLO | m2 | 0 | electronics | module | 5141.7 | 265.23 | 51.6
10996 | printed wiring board, surface mount, lead-containing surface, at plant | GLO | m2 | 0 | electronics | module | 5126.7 | 264.31 | 51.6
10995 | printed wiring board, surface mount, lead-free surface, at plant | GLO | m2 | 0 | electronics | module | 5156.8 | 266.16 | 51.6
10780 | printed wiring board, surface mounted, unspec., Pb containing, at plant | GLO | kg | 0 | electronics | module | 4031.6 | 236.97 | 58.8
10791 | printed wiring board, surface mounted, unspec., Pb free, at plant | GLO | kg | 0 | electronics | module | 4043.7 | 237.68 | 58.8
10790 | printed wiring board, surface mounted, unspec., solder mix, at plant | GLO | kg | 0 | electronics | module | 4040.1 | 237.46 | 58.8
10781 | printed wiring board, through-hole mounted, unspec., Pb containing, at plant | GLO | kg | 0 | electronics | module | 1048.49 | 55.899 | 53.3
10792 | printed wiring board, through-hole mounted, unspec., Pb free, at plant | GLO | kg | 0 | electronics | module | 1006.61 | 53.973 | 53.6
10793 | printed wiring board, through-hole mounted, unspec., solder mix, at plant | GLO | kg | 0 | electronics | module | 1019.18 | 54.551 | 53.5
7007 | printed wiring board, through-hole, at plant | GLO | m2 | 0 | electronics | module | 1917.12 | 96.455 | 50.3
10998 | printed wiring board, through-hole, lead-containing surface, at plant | GLO | m2 | 0 | electronics | module | 1917.39 | 96.468 | 50.3
10997 | printed wiring board, through-hole, lead-free surface, at plant | GLO | m2 | 0 | electronics | module | 1916.75 | 96.442 | 50.3
10962 | sputtering, ITO, for LCD | RER | m3 | 0 | electronics | module | 342200000 | 16399000 | 47.9
7005 | toner module, laser jet, b/w, at plant | GLO | unit | 0 | electronics | module | 198.29 | 8.8577 | 44.7
7006 | toner module, laser jet, colour, at plant | GLO | unit | 0 | electronics | module | 200.96 | 8.9112 | 44.3
7119 | toner, black, powder, at plant | GLO | kg | 0 | electronics | module | 137.89 | 5.1426 | 37.3
7057 | toner, black, used for printing | RER | kg | 0 | electronics | module | 794.85 | 40.24 | 50.6
7120 | toner, colour, powder, at plant | GLO | kg | 0 | electronics | module | 148.13 | 5.3484 | 36.1
7058 | toner, colour, used for printing | RER | kg | 0 | electronics | module | 805.65 | 37.567 | 46.6
7022 | use, computer, desktop with CRT monitor, active mode | CH | h | 0 | electronics | services | 1.58 | 0.031425 | 19.9
7036 | use, computer, desktop with CRT monitor, active mode | RER | h | 0 | electronics | services | 2.02 | 0.09734 | 48.2
7025 | use, computer, desktop with CRT monitor, home use | CH | h | 0 | electronics | services | 0.48 | 0.016482 | 34.3
7039 | use, computer, desktop with CRT monitor, home use | RER | h | 0 | electronics | services | 0.57 | 0.028932 | 50.8
7024 | use, computer, desktop with CRT monitor, off mode | CH | h | 0 | electronics | services | 0.27 | 0.013617 | 50.4
7038 | use, computer, desktop with CRT monitor, off mode | RER | h | 0 | electronics | services | 0.29 | 0.015815 | 54.5
6980 | use, computer, desktop with CRT monitor, office use | CH | h | 0 | electronics | services | 0.6 | 0.018108 | 30.2
7023 | use, computer, desktop with CRT monitor, standby/sleep mode | CH | h | 0 | electronics | services | 0.63 | 0.01853 | 29.4
7037 | use, computer, desktop with CRT monitor, standby/sleep mode | RER | h | 0 | electronics | services | 0.77 | 0.038304 | 49.7
7026 | use, computer, desktop with LCD monitor, active mode | CH | h | 0 | electronics | services | 0.97 | 0.022816 | 23.5
7040 | use, computer, desktop with LCD monitor, active mode | RER | h | 0 | electronics | services | 1.23 | 0.060168 | 48.9
7029 | use, computer, desktop with LCD monitor, home use | CH | h | 0 | electronics | services | 0.36 | 0.01447 | 40.2
7043 | use, computer, desktop with LCD monitor, home use | RER | h | 0 | electronics | services | 0.41 | 0.021964 | 53.6
7028 | use, computer, desktop with LCD monitor, off mode | CH | h | 0 | electronics | services | 0.24 | 0.012807 | 53.4
7042 | use, computer, desktop with LCD monitor, off mode | RER | h | 0 | electronics | services | 0.25 | 0.014345 | 57.4
7027 | use, computer, desktop with LCD monitor, sleep/standby mode | CH | h | 0 | electronics | services | 0.48 | 0.016062 | 33.5
7041 | use, computer, desktop with LCD monitor, sleep/standby mode | RER | h | 0 | electronics | services | 0.57 | 0.029245 | 51.3
7021 | use, computer, desktop, mix, home use | CH | h | 0 | electronics | services | 0.41 | 0.015195 | 37.1
7035 | use, computer, desktop, mix, home use | RER | h | 0 | electronics | services | 0.47 | 0.024473 | 52.1
6979 | use, computer, desktop, mix, office use | CH | h | 0 | electronics | services | 0.49 | 0.016357 | 33.4
6985 | use, computer, desktop, mix, office use | RER | h | 0 | electronics | services | 0.58 | 0.02979 | 51.4
6986 | use, computer, desktop, with CRT monitor, office use | RER | h | 0 | electronics | services | 0.73 | 0.036372 | 49.8
6981 | use, computer, desktop, with LCD monitor, office use | CH | h | 0 | electronics | services | 0.43 | 0.015372 | 35.7
6987 | use, computer, desktop, with LCD monitor, office use | RER | h | 0 | electronics | services | 0.5 | 0.026088 | 52.2
7030 | use, computer, laptop, active mode | CH | h | 0 | electronics | services | 0.25 | 0.0071572 | 28.6
7044 | use, computer, laptop, active mode | RER | h | 0 | electronics | services | 0.31 | 0.015506 | 50
7032 | use, computer, laptop, off mode | CH | h | 0 | electronics | services | 0.09 | 0.005008 | 55.6
7046 | use, computer, laptop, off mode | RER | h | 0 | electronics | services | 0.1 | 0.0056671 | 56.7
6982 | use, computer, laptop, office use | CH | h | 0 | electronics | services | 0.43 | 0.015372 | 35.7
6988 | use, computer, laptop, office use | RER | h | 0 | electronics | services | 0.15 | 0.0080391 | 53.6
7031 | use, computer, laptop, standby/sleep mode | CH | h | 0 | electronics | services | 0.12 | 0.005315 | 44.3
7045 | use, computer, laptop, standby/sleep mode | RER | h | 0 | electronics | services | 0.13 | 0.0070727 | 54.4
6983 | use, printer, laser jet, b/w, per kg printed paper | CH | kg | 0 | electronics | services | 3.88 | 0.17086 | 44
6989 | use, printer, laser jet, b/w, per kg printed paper | RER | kg | 0 | electronics | services | 4.11 | 0.20469 | 49.8
7033 | use, printer, laser jet, b/w, printing per h | CH | h | 0 | electronics | services | 7.58 | 0.34886 | 46
7047 | use, printer, laser jet, b/w, printing per h | RER | h | 0 | electronics | services | 7.7 | 0.36652 | 47.6
6984 | use, printer, laser jet, colour, per kg printed paper | CH | kg | 0 | electronics | services | 5.49 | 0.18222 | 33.2
6990 | use, printer, laser jet, colour, per kg printed paper | RER | kg | 0 | electronics | services | 6.24 | 0.29208 | 46.8
7034 | use, printer, laser jet, colour, printing per h | CH | h | 0 | electronics | services | 2.6 | 0.11103 | 42.7
7048 | use, printer, laser jet, colour, printing per h | RER | h | 0 | electronics | services | 2.72 | 0.12869 | 47.3
6580 | sugar, from sugar beet, at sugar refinery | CH | kg | 0 | food industry | processing | 6.31 | 0.28079 | 44.5
6581 | sugar, from sugarcane, at sugar refinery | BR | kg | 0 | food industry | processing | 2 | 0.10546 | 52.7
803 | anti-reflex-coating, etching, solar glass | DK | m2 | 0 | glass | construction | 22.52 | 1.3636 | 60.6
805 | flat glass, coated, at plant | RER | kg | 0 | glass | construction | 14.7 | 0.62552 | 42.6
806 | flat glass, uncoated, at plant | RER | kg | 0 | glass | construction | 12.58 | 0.51811 | 41.2
808 | glass fibre, at plant | RER | kg | 0 | glass | construction | 44.74 | 2.4144 | 54
810 | glass tube, borosilicate, at plant | DE | kg | 0 | glass | construction | 40.05 | 2.3266 | 58.1
811 | solar collector glass tube, with silver mirror, at plant | DE | kg | 0 | glass | construction | 118.16 | 6.195 | 52.4
812 | solar glass, low-iron, at regional storage | RER | kg | 0 | glass | construction | 14.38 | 0.62548 | 43.5
813 | tempering, flat glass | RER | kg | 0 | glass | construction | 3.54 | 0.17151 | 48.4
816 | glass, cullets, sorted, at sorting plant | RER | kg | 0 | glass | packaging | 0.6 | 0.042005 | 70
817 | glass, from public collection, unsorted | RER | kg | 0 | glass | packaging | 0.46 | 0.025588 | 55.6
818 | packaging glass, brown, at plant | CH | kg | 0 | glass | packaging | 11.89 | 0.6518 | 54.8
819 | packaging glass, brown, at plant | DE | kg | 0 | glass | packaging | 9.4 | 0.57234 | 60.9
820 | packaging glass, brown, at plant | RER | kg | 0 | glass | packaging | 15.34 | 0.85135 | 55.5
821 | packaging glass, brown, at regional storage | CH | kg | 0 | glass | packaging | 13.19 | 0.7327 | 55.5
822 | packaging glass, green, at plant | CH | kg | 0 | glass | packaging | 9.46 | 0.51121 | 54
823 | packaging glass, green, at plant | DE | kg | 0 | glass | packaging | 8.77 | 0.51763 | 59
824 | packaging glass, green, at plant | RER | kg | 0 | glass | packaging | 15.07 | 0.83042 | 55.1
825 | packaging glass, green, at regional storage | CH | kg | 0 | glass | packaging | 11.49 | 0.63107 | 54.9
826 | packaging glass, white, at plant | CH | kg | 0 | glass | packaging | 9.93 | 0.5408 | 54.5
827 | packaging glass, white, at plant | DE | kg | 0 | glass | packaging | 9.48 | 0.59098 | 62.3
828 | packaging glass, white, at plant | RER | kg | 0 | glass | packaging | 15.26 | 0.84531 | 55.4
829 | packaging glass, white, at regional storage | CH | kg | 0 | glass | packaging | 11.92 | 0.66232 | 55.6
5892 | benzene, at coke plant | DE | kg | 0 | hard coal | fuels | 55.4 | 0.37661 | 6.8
5893 | benzene, at coke plant | GLO | kg | 0 | hard coal | fuels | 55.41 | 0.47765 | 8.6
5888 | coke oven gas, at plant | DE | MJ | 0 | hard coal | fuels | 1.38 | 0.0093566 | 6.8
5889 | coke oven gas, at plant | GLO | MJ | 0 | hard coal | fuels | 1.38 | 0.011867 | 8.6
831 | hard coal briquettes, at plant | RER | MJ | 0 | hard coal | fuels | 1.04 | 0.0054242 | 5.2
832 | hard coal coke, at plant | RER | MJ | 0 | hard coal | fuels | 1.39 | 0.0094793 | 6.8
833 | hard coal coke, at plant | GLO | MJ | 0 | hard coal | fuels | 1.39 | 0.012023 | 8.6
834 | hard coal mix, at regional storage | UCTE | kg | 0 | hard coal | fuels | 28.59 | 0.10827 | 3.8
835 | hard coal, at regional storage | WEU | kg | 0 | hard coal | fuels | 31 | 0.045037 | 1.5
5890 | tar, at coke plant | DE | kg | 0 | hard coal | fuels | 51.5 | 0.35006 | 6.8
5891 | tar, at coke plant | GLO | kg | 0 | hard coal | fuels | 51.5 | 0.44397 | 8.6
844 | anthracite, burned in stove 5-15kW | RER | MJ | 0 | hard coal | heating systems | 0.89 | 0.083811 | 94.2
846 | hard coal briquette, burned in stove 5-15kW | RER | MJ | 0 | hard coal | heating systems | 1.06 | 0.089523 | 84.5
847 | hard coal coke, burned in stove 5-15kW | RER | MJ | 0 | hard coal | heating systems | 1.42 | 0.10621 | 74.8
848 | hard coal, burned in industrial furnace 1-10MW | RER | MJ | 0 | hard coal | heating systems | 1.04 | 0.097509 | 93.8
849 | heat, anthracite, at stove 5-15kW | RER | MJ | 0 | hard coal | heating systems | 1.28 | 0.11985 | 93.6
850 | heat, at hard coal industrial furnace 1-10MW | RER | MJ | 0 | hard coal | heating systems | 1.3 | 0.12189 | 93.8
851 | heat, hard coal briquette, at stove 5-15kW | RER | MJ | 0 | hard coal | heating systems | 1.52 | 0.12802 | 84.2
852 | heat, hard coal coke, at stove 5-15kW | RER | MJ | 0 | hard coal | heating systems | 2.03 | 0.15188 | 74.8
882 | NOx retained, in SCR | GLO | kg | 0 | hard coal | power plants | 14.89 | 0.71396 | 47.9
883 | SOx retained, in hard coal flue gas desulphurisation | RER | kg | 0 | hard coal | power plants | 2.25 | 0.79825 | 354.8
11088 | electricity, hard coal, at coal mine power plant | CN | kWh | 0 | hard coal | power plants | 38.79 | 3.4322 | 88.5
854 | electricity, hard coal, at power plant | AT | kWh | 0 | hard coal | power plants | 11.49 | 0.88671 | 77.2
855 | electricity, hard coal, at power plant | BE | kWh | 0 | hard coal | power plants | 12.13 | 1.0357 | 85.4
856 | electricity, hard coal, at power plant | ES | kWh | 0 | hard coal | power plants | 12.33 | 1.0162 | 82.4
857 | electricity, hard coal, at power plant | FR | kWh | 0 | hard coal | power plants | 12.38 | 1.0358 | 83.7
858 | electricity, hard coal, at power plant | IT | kWh | 0 | hard coal | power plants | 11.65 | 0.98657 | 84.7
859 | electricity, hard coal, at power plant | NL | kWh | 0 | hard coal | power plants | 12.39 | 1.0354 | 83.6
860 | electricity, hard coal, at power plant | PT | kWh | 0 | hard coal | power plants | 11.2 | 0.96436 | 86.1
861 | electricity, hard coal, at power plant | UCTE | kWh | 0 | hard coal | power plants | 12.38 | 0.99012 | 80
862 | electricity, hard coal, at power plant | DE | kWh | 0 | hard coal | power plants | 12.71 | 0.96852 | 76.2
863 | electricity, hard coal, at power plant | NORDEL | kWh | 0 | hard coal | power plants | 11.37 | 0.85394 | 75.1
864 | electricity, hard coal, at power plant | CZ | kWh | 0 | hard coal | power plants | 15.39 | 1.1802 | 76.7
865 | electricity, hard coal, at power plant | HR | kWh | 0 | hard coal | power plants | 13.04 | 1.0005 | 76.7
866 | electricity, hard coal, at power plant | PL | kWh | 0 | hard coal | power plants | 13.68 | 1.0465 | 76.5
867 | electricity, hard coal, at power plant | SK | kWh | 0 | hard coal | power plants | 11.79 | 0.92109 | 78.1
6070 | electricity, hard coal, at power plant | CENTREL | kWh | 0 | hard coal | power plants | 13.71 | 1.0499 | 76.6
7309 | electricity, hard coal, at power plant | US | kWh | 0 | hard coal | power plants | 12.73 | 1.1441 | 89.9
11054 | electricity, hard coal, at power plant | ERCOT | kWh | 0 | hard coal | power plants | 15.78 | 1.1914 | 75.5
11055 | electricity, hard coal, at power plant | FRCC | kWh | 0 | hard coal | power plants | 9.5 | 0.96289 | 101.4
11056 | electricity, hard coal, at power plant | MRO | kWh | 0 | hard coal | power plants | 18.59 | 1.4107 | 75.9
11057 | electricity, hard coal, at power plant | NPCC | kWh | 0 | hard coal | power plants | 11.01 | 1.102 | 100.1
11058 | electricity, hard coal, at power plant | RFC | kWh | 0 | hard coal | power plants | 10.69 | 1.0872 | 101.7
11059 | electricity, hard coal, at power plant | SERC | kWh | 0 | hard coal | power plants | 12.5 | 1.1129 | 89
11060 | electricity, hard coal, at power plant | SPP | kWh | 0 | hard coal | power plants | 15.05 | 1.3645 | 90.7
11061 | electricity, hard coal, at power plant | WECC | kWh | 0 | hard coal | power plants | 15.63 | 1.1882 | 76
11087 | electricity, hard coal, at power plant | CN | kWh | 0 | hard coal | power plants | 12.1 | 1.1962 | 98.9
11090 | hard coal, burned in coal mine power plant | CN | MJ | 0 | hard coal | power plants | 1.38 | 0.12171 | 88.2
869 | hard coal, burned in power plant | AT | MJ | 0 | hard coal | power plants | 1.29 | 0.099518 | 77.1
870 | hard coal, burned in power plant | BE | MJ | 0 | hard coal | power plants | 1.21 | 0.10357 | 85.6
871 | hard coal, burned in power plant | ES | MJ | 0 | hard coal | power plants | 1.23 | 0.10162 | 82.6
872 | hard coal, burned in power plant | FR | MJ | 0 | hard coal | power plants | 1.21 | 0.10155 | 83.9
873 | hard coal, burned in power plant | IT | MJ | 0 | hard coal | power plants | 1.21 | 0.10223 | 84.5
874 | hard coal, burned in power plant | NL | MJ | 0 | hard coal | power plants | 1.21 | 0.10151 | 83.9
875 | hard coal, burned in power plant | PT | MJ | 0 | hard coal | power plants | 1.17 | 0.10045 | 85.9
876 | hard coal, burned in power plant | DE | MJ | 0 | hard coal | power plants | 1.27 | 0.096852 | 76.3
877 | hard coal, burned in power plant | CZ | MJ | 0 | hard coal | power plants | 1.26 | 0.096738 | 76.8
878 | hard coal, burned in power plant | HR | MJ | 0 | hard coal | power plants | 1.28 | 0.098089 | 76.6
879 | hard coal, burned in power plant | PL | MJ | 0 | hard coal | power plants | 1.27 | 0.0969 | 76.3
880 | hard coal, burned in power plant | SK | MJ | 0 | hard coal | power plants | 1.26 | 0.098198 | 77.9
881 | hard coal, burned in power plant | NORDEL | MJ | 0 | hard coal | power plants | 1.31 | 0.098608 | 75.3
11062 | hard coal, burned in power plant | ERCOT | MJ | 0 | hard coal | power plants | 1.35 | 0.10183 | 75.4
11063 | hard coal, burned in power plant | FRCC | MJ | 0 | hard coal | power plants | 0.99 | 0.1003 | 101.3
11064 | hard coal, burned in power plant | MRO | MJ | 0 | hard coal | power plants | 1.35 | 0.10222 | 75.7
11065 | hard coal, burned in power plant | NPCC | MJ | 0 | hard coal | power plants | 0.99 | 0.099279 | 100.3
11066 | hard coal, burned in power plant | RFC | MJ | 0 | hard coal | power plants | 0.99 | 0.10067 | 101.7
11067 | hard coal, burned in power plant | SERC | MJ | 0 | hard coal | power plants | 1.14 | 0.10117 | 88.7
11068 | hard coal, burned in power plant | SPP | MJ | 0 | hard coal | power plants | 1.11 | 0.10107 | 91.1
11069 | hard coal, burned in power plant | WECC | MJ | 0 | hard coal | power plants | 1.35 | 0.10243 | 75.9
11089 | hard coal, burned in power plant | CN | MJ | 0 | hard coal | power plants | 1.2 | 0.11844 | 98.7
886 | hard coal supply mix | AT | kg | 0 | hard coal | production | 28.4 | 0.10483 | 3.7
887 | hard coal supply mix | BE | kg | 0 | hard coal | production | 29.12 | 0.20412 | 7
889 | hard coal supply mix | DE | kg | 0 | hard coal | production | 30.26 | 0.090541 | 3
890 | hard coal supply mix | ES | kg | 0 | hard coal | production | 28.98 | 0.12335 | 4.3
891 | hard coal supply mix | FR | kg | 0 | hard coal | production | 28.51 | 0.19481 | 6.8
892 | hard coal supply mix | IT | kg | 0 | hard coal | production | 27.9 | 0.17475 | 6.3
893 | hard coal supply mix | NL | kg | 0 | hard coal | production | 27.91 | 0.17902 | 6.4
894 | hard coal supply mix | PT | kg | 0 | hard coal | production | 27.36 | 0.14675 | 5.4
895 | hard coal supply mix | CZ | kg | 0 | hard coal | production | 27.74 | 0.068841 | 2.5
896 | hard coal supply mix | HR | kg | 0 | hard coal | production | 28.15 | 0.1026 | 3.6
897 | hard coal supply mix | PL | kg | 0 | hard coal | production | 27.79 | 0.071299 | 2.6
898 | hard coal supply mix | SK | kg | 0 | hard coal | production | 27.78 | 0.10581 | 3.8
11094 | hard coal supply mix | CN | kg | 0 | hard coal | production | 26.31 | 0.51141 | 19.4
11072 | hard coal supply mix, at regional storage | US | kg | 0 | hard coal | production | 26.99 | 0.088493 | 3.3
901 | hard coal, at mine | AU | kg | 0 | hard coal | production | 26.96 | 0.0248 | 0.9
902 | hard coal, at mine | RNA | kg | 0 | hard coal | production | 26.02 | 0.026285 | 1
903 | hard coal, at mine | EEU | kg | 0 | hard coal | production | 27.22 | 0.042161 | 1.5
904 | hard coal, at mine | ZA | kg | 0 | hard coal | production | 25.42 | 0.023639 | 0.9
905 | hard coal, at mine | RLA | kg | 0 | hard coal | production | 24.27 | 0.021794 | 0.9
906 | hard coal, at mine | WEU | kg | 0 | hard coal | production | 30.83 | 0.036658 | 1.2
907 | hard coal, at mine | RU | kg | 0 | hard coal | production | 25.31 | 0.063725 | 2.5
908 | hard coal, at mine | CPA | kg | 0 | hard coal | production | 22.08 | 0.02566 | 1.2
11092 | hard coal, at mine | CN | kg | 0 | hard coal | production | 25.04 | 0.45632 | 18.2
909 | hard coal, at regional storage | AU | kg | 0 | hard coal | production | 27.18 | 0.035915 | 1.3
910 | hard coal, at regional storage | EEU | kg | 0 | hard coal | production | 27.62 | 0.062459 | 2.3
911 | hard coal, at regional storage | RLA | kg | 0 | hard coal | production | 24.49 | 0.032679 | 1.3
912 | hard coal, at regional storage | RNA | kg | 0 | hard coal | production | 26.68 | 0.06064 | 2.3
913 | hard coal, at regional storage | ZA | kg | 0 | hard coal | production | 25.91 | 0.049035 | 1.9
914 | hard coal, at regional storage | RU | kg | 0 | hard coal | production | 25.74 | 0.086122 | 3.3
915 | hard coal, at regional storage | CPA | kg | 0 | hard coal | production | 22.3 | 0.036774 | 1.6
6011 | heat, air-water heat pump 10kW, at heat radiator | RER | MJ | 0 | heat pumps | heating systems | 1.28 | 0.060731 | 47.4
6015 | heat, air-water heat pump 10kW, at heat radiator | CH | MJ | 0 | heat pumps | heating systems | 0.97 | 0.01496 | 15.4
6009 | heat, at air-water heat pump 10kW | RER | MJ | 0 | heat pumps | heating systems | 1.2 | 0.056216 | 46.8
6013 | heat, at air-water heat pump 10kW | CH | MJ | 0 | heat pumps | heating systems | 0.9 | 0.012624 | 14
919 | heat, at heat pump 30kW, allocation electricity | CH | MJ | 0 | heat pumps | heating systems | 1 | 0.052932 | 52.9
920 | heat, at heat pump 30kW, allocation energy | CH | MJ | 0 | heat pumps | heating systems | 0.36 | 0.019111 | 53.1
921 | heat, at heat pump 30kW, allocation exergy | CH | MJ | 0 | heat pumps | heating systems | 0.76 | 0.040249 | 53
922 | heat, at heat pump 30kW, allocation heat | CH | MJ | 0 | heat pumps | heating systems | 0 | 8.6231e-05 | #DIV/0!
923 | heat, at heat pump 30kW, allocation price | CH | MJ | 0 | heat pumps | heating systems | 0.65 | 0.034436 | 53
6935 | heat, biogas, at diffusion absorption heat pump 4kW, future | CH | MJ | 0 | heat pumps | heating systems | 0.38 | 0.012198 | 32.1
918 | heat, borehole heat exchanger, at brine-water heat pump 10kW | RER | MJ | 0 | heat pumps | heating systems | 0.87 | 0.041052 | 47.2
6012 | heat, borehole heat exchanger, at brine-water heat pump 10kW | CH | MJ | 0 | heat pumps | heating systems | 0.66 | 0.0097651 | 14.8
6010 | heat, borehole heat exchanger, brine-water heat pump 10kW, at heat radiator | RER | MJ | 0 | heat pumps | heating systems | 0.94 | 0.04481 | 47.7
6014 | heat, borehole heat exchanger, brine-water heat pump 10kW, at heat radiator | CH | MJ | 0 | heat pumps | heating systems | 0.72 | 0.011958 | 16.6
6934 | heat, natural gas, at diffusion absorption heat pump 4kW, future | CH | MJ | 0 | heat pumps | heating systems | 0.98 | 0.049826 | 50.8
928 | electricity, hydropower, at power plant | CH | kWh | 0 | hydro power | power plants | 0.04 | 0.0034069 | 85.2
929 | electricity, hydropower, at power plant | AT | kWh | 0 | hydro power | power plants | 0.04 | 0.0034448 | 86.1
930 | electricity, hydropower, at power plant | BE | kWh | 0 | hydro power | power plants | 0.04 | 0.0031956 | 79.9
931 | electricity, hydropower, at power plant | ES | kWh | 0 | hydro power | power plants | 0.04 | 0.0035345 | 88.4
932 | electricity, hydropower, at power plant | CS | kWh | 0 | hydro power | power plants | 0.04 | 0.003365 | 84.1
933 | electricity, hydropower, at power plant | FR | kWh | 0 | hydro power | power plants | 0.04 | 0.003365 | 84.1
934 | electricity, hydropower, at power plant | GR | kWh | 0 | hydro power | power plants | 0.05 | 0.0041924 | 83.8
935 | electricity, hydropower, at power plant | IT | kWh | 0 | hydro power | power plants | 0.04 | 0.0038335 | 95.8
936 | electricity, hydropower, at power plant | LU | kWh | 0 | hydro power | power plants | 0.04 | 0.0031956 | 79.9
937 | electricity, hydropower, at power plant | NL | kWh | 0 | hydro power | power plants | 0.04 | 0.0031956 | 79.9
938 | electricity, hydropower, at power plant | PT | kWh | 0 | hydro power | power plants | 0.04 | 0.0038441 | 96.1
939 | electricity, hydropower, at power plant | DE | kWh | 0 | hydro power | power plants | 0.04 | 0.0033551 | 83.9
940 | electricity, hydropower, at power plant | BA | kWh | 0 | hydro power | power plants | 0.04 | 0.0035444 | 88.6
941 | electricity, hydropower, at power plant | HR | kWh | 0 | hydro power | power plants | 0.05 | 0.0041724 | 83.4
942 | electricity, hydropower, at power plant | MK | kWh | 0 | hydro power | power plants | 0.04 | 0.004013 | 100.3
943 | electricity, hydropower, at power plant | SI | kWh | 0 | hydro power | power plants | 0.04 | 0.0031956 | 79.9
944 | electricity, hydropower, at power plant | CZ | kWh | 0 | hydro power | power plants | 0.04 | 0.0034448 | 86.1
945 | electricity, hydropower, at power plant | HU | kWh | 0 | hydro power | power plants | 0.04 | 0.0031956 | 79.9
946 | electricity, hydropower, at power plant | PL | kWh | 0 | hydro power | power plants | 0.04 | 0.0031956 | 79.9
947 | electricity, hydropower, at power plant | SK | kWh | 0 | hydro power | power plants | 0.04 | 0.0034448 | 86.1
948 | electricity, hydropower, at power plant | DK | kWh | 0 | hydro power | power plants | 0.04 | 0.0031956 | 79.9
949 | electricity, hydropower, at power plant | FI | kWh | 0 | hydro power | power plants | 0.04 | 0.0039432 | 98.6
950 | electricity, hydropower, at power plant | NO | kWh | 0 | hydro power | power plants | 0.05 | 0.0041924 | 83.8
951 | electricity, hydropower, at power plant | SE | kWh | 0 | hydro power | power plants | 0.04 | 0.0033949 | 84.9
952 | electricity, hydropower, at power plant | GB | kWh | 0 | hydro power | power plants | 0.04 | 0.0031956 | 79.9
953 | electricity, hydropower, at power plant | IE | kWh | 0 | hydro power | power plants | 0.04 | 0.0031956 | 79.9
7187 | electricity, hydropower, at power plant | JP | kWh | 0 | hydro power | power plants | 0.04 | 0.0032972 | 82.4
954 | electricity, hydropower, at pumped storage power plant | AT | kWh | 0 | hydro power | power plants | 8.55 | 0.52102 | 60.9
955 | electricity, hydropower, at pumped storage power plant | BE | kWh | 0 | hydro power | power plants | 16.27 | 0.47207 | 29
956 | electricity, hydropower, at pumped storage power plant | ES | kWh | 0 | hydro power | power plants | 13.62 | 0.6948 | 51
957 | electricity, hydropower, at pumped storage power plant | CS | kWh | 0 | hydro power | power plants | 15.35 | 1.2611 | 82.2
958 | electricity, hydropower, at pumped storage power plant | FR | kWh | 0 | hydro power | power plants | 16.71 | 0.12872 | 7.7
959 | electricity, hydropower, at pumped storage power plant | GR | kWh | 0 | hydro power | power plants | 21.99 | 1.3883 | 63.1
960 | electricity, hydropower, at pumped storage power plant | IT | kWh | 0 | hydro power | power plants | 12.72 | 0.78644 | 61.8
961 | electricity, hydropower, at pumped storage power plant | LU | kWh | 0 | hydro power | power plants | 15.78 | 0.76822 | 48.7
962 | electricity, hydropower, at pumped storage power plant | PT | kWh | 0 | hydro power | power plants | 12.36 | 0.83773 | 67.8
963 | electricity, hydropower, at pumped storage power plant | DE | kWh | 0 | hydro power | power plants | 15.57 | 0.8821 | 56.7
964 | electricity, hydropower, at pumped storage power plant | CH | kWh | 0 | hydro power | power plants | 11.47 | 0.1558 | 13.6
965 | electricity, hydropower, at pumped storage power plant | BA | kWh | 0 | hydro power | power plants | 9.55 | 0.96264 | 100.8
966 | electricity, hydropower, at pumped storage power plant | HR | kWh | 0 | hydro power | power plants | 12.23 | 0.6505 | 53.2
967 | electricity, hydropower, at pumped storage power plant | MK | kWh | 0 | hydro power | power plants | 16.54 | 1.3732 | 83
968 | electricity, hydropower, at pumped storage power plant | SI | kWh | 0 | hydro power | power plants | 10.36 | 0.60242 | 58.1
969 | electricity, hydropower, at pumped storage power plant | CZ | kWh | 0 | hydro power | power plants | 16.42 | 1.126 | 68.6
970 | electricity, hydropower, at pumped storage power plant | HU | kWh | 0 | hydro power | power plants | 18.89 | 0.85212 | 45.1
971 | electricity, hydropower, at pumped storage power plant | PL | kWh | 0 | hydro power | power plants | 18.67 | 1.5102 | 80.9
972 | electricity, hydropower, at pumped storage power plant | SK | kWh | 0 | hydro power | power plants | 14.43 | 0.62627 | 43.4
973 | electricity, hydropower, at pumped storage power plant | DK | kWh | 0 | hydro power | power plants | 11.36 | 0.74045 | 65.2
974 | electricity, hydropower, at pumped storage power plant | FI | kWh | 0 | hydro power | power plants | 11 | 0.4011 | 36.5
975 | electricity, hydropower, at pumped storage power plant | NO | kWh | 0 | hydro power | power plants | 1.29 | 0.054872 | 42.5
976 | electricity, hydropower, at pumped storage power plant | SE | kWh | 0 | hydro power | power plants | 10.04 | 0.12543 | 12.5
977 | electricity, hydropower, at pumped storage power plant | GB | kWh | 0 | hydro power | power plants | 15.08 | 0.80713 | 53.5
978 | electricity, hydropower, at pumped storage power plant | IE | kWh | 0 | hydro power | power plants | 16.14 | 1.0486 | 65
979 | electricity, hydropower, at pumped storage power plant | NL | kWh | 0 | hydro power | power plants | 15.32 | 0.94591 | 61.7
6700 | electricity, hydropower, at pumped storage power plant | JP | kWh | 0 | hydro power | power plants | 16.62 | 0.76956 | 46.3
11074 | electricity, hydropower, at pumped storage power plant | US | kWh | 0 | hydro power | power plants | 17.54 | 1.0382 | 59.2
980 | electricity, hydropower, at reservoir power plant | CH | kWh | 0 | hydro power | power plants | 0.04 | 0.0037481 | 93.7
981 | electricity, hydropower, at reservoir power plant | FI | kWh | 0 | hydro power | power plants | 0.05 | 0.0041924 | 83.8
7189 | electricity, hydropower, at reservoir power plant | BR | kWh | 0 | hydro power | power plants | 0.05 | 0.10823 | 2164.6
982 | electricity, hydropower, at reservoir power plant, alpine region | RER | kWh | 0 | hydro power | power plants | 0.05 | 0.0041924 | 83.8
983 | electricity, hydropower, at reservoir power plant, non alpine regions | RER | kWh | 0 | hydro power | power plants | 0.05 | 0.0041924 | 83.8
984 | electricity, hydropower, at run-of-river power plant | CH | kWh | 0 | hydro power | power plants | 0.04 | 0.0030063 | 75.2
985 | electricity, hydropower, at run-of-river power plant | RER | kWh | 0 | hydro power | power plants | 0.04 | 0.0031956 | 79.9
991 | cellulose fibre, inclusive blowing in, at plant | CH | kg | 0 | insulation materials | production | 7.16 | 0.34884 | 48.7
992 | cork slab, at plant | RER | kg | 0 | insulation materials | production | 25.04 | 1.0848 | 43.3
993 | expanded perlite, at plant | CH | kg | 0 | insulation materials | production | 16.26 | 0.95359 | 58.6
7160 | foam glass, at plant | RER | kg | 0 | insulation materials | production | 35.13 | 1.486 | 42.3
994 | foam glass, at regional storage | CH | kg | 0 | insulation materials | production | 19.48 | 1.0822 | 55.6
7159 | foam glass, at regional storage | AT | kg | 0 | insulation materials | production | 20.15 | 1.1202 | 55.6
995 | glass wool mat, at plant | CH | kg | 0 | insulation materials | production | 45.06 | 1.3766 | 30.6
998 | polystyrene foam slab, at plant | RER | kg | 0 | insulation materials | production | 104.94 | 3.3264 | 31.7
7126 | polystyrene, extruded (XPS), at plant | RER | kg | 0 | insulation materials | production | 92.41 | 2.8755 | 31.1
1000 | rock wool, at plant | CH | kg | 0 | insulation materials | production | 21.65 | 1.3736 | 63.4
1001 | rock wool, packed, at plant | CH | kg | 0 | insulation materials | production | 22.69 | 1.4336 | 63.2
1003 | tube insulation, elastomere, at plant | DE | kg | 0 | insulation materials | production | 123.36 | 4.0981 | 33.2
1004 | urea formaldehyde foam slab, hard, at plant | CH | kg | 0 | insulation materials | production | 67.82 | 2.776 | 40.9
1005 | urea formaldehyde foam, in situ foaming, at plant | CH | kg | 0 | insulation materials | production | 69.4 | 2.8976 | 41.8
1006 | lignite briquettes, at plant | DE | MJ | 0 | lignite | fuels | 1.45 | 0.031775 | 21.9
1007 | pulverised lignite, at plant | DE | MJ | 0 | lignite | fuels | 1.53 | 0.036476 | 23.8
1008 | heat, lignite briquette, at stove 5-15kW | RER | MJ | 0 | lignite | heating systems | 2.12 | 0.17956 | 84.7
1009 | lignite briquette, burned in stove 5-15kW | RER | MJ | 0 | lignite | heating systems | 1.48 | 0.12557 | 84.8
1040 | SOx retained, in lignite flue gas desulphurisation | GLO | kg | 0 | lignite | power plants | 0.73 | 0.73235 | 1003.2
1010 | electricity, lignite, at power plant | AT | kWh | 0 | lignite | power plants | 8.64 | 1.0432 | 120.7
1011 | electricity, lignite, at power plant | ES | kWh | 0 | lignite | power plants | 10.2 | 1.0749 | 105.4
1012 | electricity, lignite, at power plant | CS | kWh | 0 | lignite | power plants | 15.62 | 1.3271 | 85
1013 | electricity, lignite, at power plant | FR | kWh | 0 | lignite | power plants | 7.86 | 1.4 | 178.1
1014 | electricity, lignite, at power plant | GR | kWh | 0 | lignite | power plants | 20.1 | 1.2814 | 63.8
1015 | electricity, lignite, at power plant | UCTE | kWh | 0 | lignite | power plants | 13.81 | 1.2163 | 88.1
1016 | electricity, lignite, at power plant | DE | kWh | 0 | lignite | power plants | 12.78 | 1.2035 | 94.2
1017 | electricity, lignite, at power plant | BA | kWh | 0 | lignite | power plants | 12.05 | 1.2972 | 107.7
1018 | electricity, lignite, at power plant | CZ | kWh | 0 | lignite | power plants | 9.83 | 1.1651 | 118.5
1019 | electricity, lignite, at power plant | HU | kWh | 0 | lignite | power plants | 15.23 | 1.3881 | 91.1
1020 | electricity, lignite, at power plant | MK | kWh | 0 | lignite | power plants | 15 | 1.2404 | 82.7
1021 | electricity, lignite, at power plant | PL | kWh | 0 | lignite | power plants | 12.57 | 1.1024 | 87.7
1022 | electricity, lignite, at power plant | SI | kWh | 0 | lignite | power plants | 11.4 | 1.1829 | 103.8
1023 | electricity, lignite, at power plant | SK | kWh | 0 | lignite | power plants | 15.75 | 1.6716 | 106.1
6071 | electricity, lignite, at power plant | CENTREL | kWh | 0 | lignite | power plants | 11.71 | 1.1643 | 99.4
1024 | electricity, peat, at power plant | NORDEL | kWh | 0 | lignite | power plants | 11.94 | 1.0972 | 91.9
1026 | lignite, burned in power plant | AT | MJ | 0 | lignite | power plants | 0.89 | 0.10689 | 120.1
1027 | lignite, burned in power plant | DE | MJ | 0 | lignite | power plants | 1.17 | 0.11041 | 94.4
1028 | lignite, burned in power plant | ES | MJ | 0 | lignite | power plants | 1.02 | 0.10749 | 105.4
1029 | lignite, burned in power plant | CS | MJ | 0 | lignite | power plants | 1.29 | 0.10968 | 85
1030 | lignite, burned in power plant | FR | MJ | 0 | lignite | power plants | 0.61 | 0.10938 | 179.3
1031 | lignite, burned in power plant | GR | MJ | 0 | lignite | power plants | 1.97 | 0.12563 | 63.8
1032 | lignite, burned in power plant | BA | MJ | 0 | lignite | power plants | 0.99 | 0.10633 | 107.4
1033 | lignite, burned in power plant | CZ | MJ | 0 | lignite | power plants | 0.91 | 0.10788 | 118.5
1034 | lignite, burned in power plant | HU | MJ | 0 | lignite | power plants | 1.18 | 0.10761 | 91.2
1035 | lignite, burned in power plant | MK | MJ | 0 | lignite | power plants | 1.35 | 0.11175 | 82.8
1036 | lignite, burned in power plant | PL | MJ | 0 | lignite | power plants | 1.22 | 0.10703 | 87.7
1037 | lignite, burned in power plant | SI | MJ | 0 | lignite | power plants | 1.03 | 0.10657 | 103.5
1038 | lignite, burned in power plant | SK | MJ | 0 | lignite | power plants | 1.01 | 0.10715 | 106.1
1039 | peat, burned in power plant | NORDEL | MJ | 0 | lignite | power plants | 1.16 | 0.10653 | 91.8
1044 | lignite, at mine | RER | kg | 0 | lignite | production | 10.14 | 0.011793 | 1.2
5895 | peat, at mine | NORDEL | kg | 0 | lignite | production | 10.14 | 0.011793 | 1.2
8184 | compressed air, average generation, <30kW, 12 bar gauge, at compressor | RER | m3 | 0 | mechanical engineering | compressed air generation | 3.33 | 0.16517 | 49.6
8188 | compressed air, average generation, <30kW, 8 bar gauge, at compressor | RER | m3 | 0 | mechanical engineering | compressed air generation | 2.73 | 0.13706 | 50.2
8200 | compressed air, average generation, >30kW, 6 bar gauge, at compressor | RER | m3 | 0 | mechanical engineering | compressed air generation | 1.68 | 0.07885 | 46.9
8227 | compressed air, average generation, >30kW, 7 bar gauge, at compressor | RER | m3 | 0 | mechanical engineering | compressed air generation | 1.8 | 0.084473 | 46.9
8194 | compressed air, average generation, >30kW, 8 bar gauge, at compressor | RER | m3 | 0 | mechanical engineering | compressed air generation | 1.92 | 0.090095 | 46.9
8198 | compressed air, best generation, >30kW, 6 bar gauge, at compressor | RER | m3 | 0 | mechanical engineering | compressed air generation | 1.1 | 0.052061 | 47.3
8229 | compressed air, best generation, >30kW, 7 bar gauge, at compressor | RER | m3 | 0 | mechanical engineering | compressed air generation | 1.18 | 0.055659 | 47.2
8192 | compressed air, best generation, >30kW, 8 bar gauge, at compressor | RER | m3 | 0 | mechanical engineering | compressed air generation | 1.26 | 0.05937 | 47.1
8185 | compressed air, optimised generation, <30kW, 12 bar gauge, at compressor | RER | m3 | 0 | mechanical engineering | compressed air generation | 3.69 | 0.18997 | 51.5
8189 | compressed air, optimised generation, <30kW, 8 bar gauge, at compressor | RER | m3 | 0 | mechanical engineering | compressed air generation | 3.19 | 0.16636 | 52.2
8201 | compressed air, optimised generation, >30kW, 6 bar gauge, at compressor | RER | m3 | 0 | mechanical engineering | compressed air generation | 1.44 | 0.067754 | 47.1
8226 | compressed air, optimised generation, >30kW, 7 bar gauge, at compressor | RER | m3 | 0 | mechanical engineering | compressed air generation | 1.55 | 0.072814 | 47
8195 | compressed air, optimised generation, >30kW, 8 bar gauge, at compressor | RER | m3 | 0 | mechanical engineering | compressed air generation | 1.65 | 0.077874 | 47.2
8223 | compressed air, average generation, <30kW, 10 bar gauge, at compressor | RER | m3 | 0 | mechanical engineering | compressed air supply | 3.02 | 0.15055 | 49.9
8221 | compressed air, average installation, <30kW, 10 bar gauge, at supply network | RER | m3 | 0 | mechanical engineering | compressed air supply | 4.53 | 0.22608 | 49.9
8186 | compressed air, average installation, <30kW, 12 bar gauge, at supply network | RER | m3 | 0 | mechanical engineering | compressed air supply | 5 | 0.24801 | 49.6
8190 | compressed air, average installation, <30kW, 8 bar gauge, at supply network | RER | m3 | 0 | mechanical engineering | compressed air supply | 4.1 | 0.20584 | 50.2
8202 | compressed air, average installation, >30kW, 6 bar gauge, at supply network | RER | m3 | 0 | mechanical engineering | compressed air supply | 2.18 | 0.10268 | 47.1
8225 | compressed air, average installation, >30kW, 7 bar gauge, at supply network | RER | m3 | 0 | mechanical engineering | compressed air supply | 2.34 | 0.10999 | 47
8196 | compressed air, average installation, >30kW, 8 bar gauge, at supply network | RER | m3 | 0 | mechanical engineering | compressed air supply | 2.49 | 0.1173 | 47.1
8199 | compressed air, best installation, >30kW, 6 bar gauge, at supply network | RER | m3 | 0 | mechanical engineering | compressed air supply | 1.22 | 0.057444 | 47.1
8228 | compressed air, best installation, >30kW, 7 bar gauge, at supply network | RER | m3 | 0 | mechanical engineering | compressed air supply | 1.3 | 0.061402 | 47.2
8193 | compressed air, best installation, >30kW, 8 bar gauge, at supply network | RER | m3 | 0 | mechanical engineering | compressed air supply | 1.39 | 0.065484 | 47.1
8222 | compressed air, optimised generation, <30kW, 10 bar gauge, at compressor | RER | m3 | 0 | mechanical engineering | compressed air supply | 3.43 | 0.1776 | 51.8
8220 | compressed air, optimised installation, <30kW, 10 bar gauge, at supply network | RER | m3 | 0 | mechanical engineering | compressed air supply | 3.6 | 0.18674 | 51.9
8187 | compressed air, optimised installation, <30kW, 12 bar gauge, at supply network | RER | m3 | 0 | mechanical engineering | compressed air supply | 3.88 | 0.19973 | 51.5
8191 | compressed air, optimised installation, <30kW, 8 bar gauge, at supply network | RER | m3 | 0 | mechanical engineering | compressed air supply | 3.35 | 0.17493 | 52.2
8203 | compressed air, optimised installation, >30kW, 6 bar gauge, at supply network | RER | m3 | 0 | mechanical engineering | compressed air supply | 1.66 | 0.078094 | 47
8224 | compressed air, optimised installation, >30kW, 7 bar gauge, at supply network | RER | m3 | 0 | mechanical engineering | compressed air supply | 1.78 | 0.083913 | 47.1
8197 | compressed air, optimised installation, >30kW, 8 bar gauge, at supply network | RER | m3 | 0 | mechanical engineering | compressed air supply | 1.91 | 0.089733 | 47
8304 | cold impact extrusion, aluminium, 1 stroke | RER | kg | 0 | metals | chipless shaping | 15.41 | 0.85648 | 55.6
8305 | cold impact extrusion, aluminium, 2 strokes | RER | kg | 0 | metals | chipless shaping | 22.4 | 1.1848 | 52.9
8306 | cold impact extrusion, aluminium, 3 strokes | RER | kg | 0 | metals | chipless shaping | 29.39 | 1.5131 | 51.5
8307 | cold impact extrusion, aluminium, 4 strokes | RER | kg | 0 | metals | chipless shaping | 36.36 | 1.841 | 50.6
8308 | cold impact extrusion, aluminium, 5 strokes | RER | kg | 0 | metals | chipless shaping | 43.35 | 2.1692 | 50
8286 | cold impact extrusion, steel, 1 stroke | RER | kg | 0 | metals | chipless shaping | 13.65 | 0.82614 | 60.5
8287 | cold impact extrusion, steel, 2 strokes | RER | kg | 0 | metals | chipless shaping | 15.71 | 0.9228 | 58.7
8288 | cold impact extrusion, steel, 3 strokes | RER | kg | 0 | metals | chipless shaping | 17.76 | 1.0195 | 57.4
8289 | cold impact extrusion, steel, 4 strokes | RER | kg | 0 | metals | chipless shaping | 19.81 | 1.1157 | 56.3
8290 | cold impact extrusion, steel, 5 strokes | RER | kg | 0 | metals | chipless shaping | 21.86 | 1.2123 | 55.5
8328 | deep drawing, steel, 10000 kN press, automode operation | RER | kg | 0 | metals | chipless shaping | 3.64 | 0.28702 | 78.9
8324 | deep drawing, steel, 10000 kN press, single stroke operation | RER | kg | 0 | metals | chipless shaping | 6.08 | 0.40145 | 66
8329 | deep drawing, steel, 3500 kN press, automode operation | RER | kg | 0 | metals | chipless shaping | 3.62 | 0.286 | 79
8325 | deep drawing, steel, 3500 kN press, single stroke operation | RER | kg | 0 | metals | chipless shaping | 4.6 | 0.33194 | 72.2
8327 | deep drawing, steel, 38000 kN press, automode operation | RER | kg | 0 | metals | chipless shaping | 3.65 | 0.28743 | 78.7
8323 | deep drawing, steel, 38000 kN press, single stroke operation | RER | kg | 0 | metals | chipless shaping | 6.67 | 0.42949 | 64.4
8330 | deep drawing, steel, 650 kN press, automode operation | RER | kg | 0 | metals | chipless shaping | 3.61 | 0.28559 | 79.1
8326 | deep drawing, steel, 650 kN press, single stroke operation | RER | kg | 0 | metals | chipless shaping | 4.01 | 0.30442 | 75.9
8309 | deformation stroke, cold impact extrusion, aluminium | RER | kg | 0 | metals | chipless shaping | 6.31 | 0.2963 | 47
8291 | deformation stroke, cold impact extrusion, steel | RER | kg | 0 | metals | chipless shaping | 1.38 | 0.064658 | 46.9
8303 | deformation stroke, hot impact extrusion, steel | RER | kg | 0 | metals | chipless shaping | 1.77 | 0.083212 | 47
8297 | deformation stroke, warm impact extrusion, steel | RER | kg | 0 | metals | chipless shaping | 1.78 | 0.083774 | 47.1
8205 | heat treatment, cold impact extrusion, aluminium | RER | kg | 0 | metals | chipless shaping | 2.44 | 0.1308 | 53.6
8206 | heat treatment, cold impact extrusion, steel | RER | kg | 0 | metals | chipless shaping | 3.09 | 0.16606 | 53.7
8204 | heat treatment, hot impact extrusion, steel | RER | kg | 0 | metals | chipless shaping | 0.3 | 0.015901 | 53
8298 | hot impact extrusion, steel, 1 stroke | RER | kg | 0 | metals | chipless shaping | 18.29 | 0.97716 | 53.4
8299 | hot impact extrusion, steel, 2 strokes | RER | kg | 0 | metals | chipless shaping | 20.74 | 1.0924 | 52.7
8300 | hot impact extrusion, steel, 3 strokes | RER | kg | 0 | metals | chipless shaping | 23.19 | 1.2076 | 52.1
8301 | hot impact extrusion, steel, 4 strokes | RER | kg | 0 | metals | chipless shaping | 25.63 | 1.3224 | 51.6
8302 | hot impact extrusion, steel, 5 strokes | RER | kg | 0 | metals | chipless shaping | 28.08 | 1.4375 | 51.2
10124 | laser machining, metal, with CO2-laser, 2000W power | RER | h | 0 | metals | chipless shaping | 497.28 | 23.564 | 47.4
10125 | laser machining, metal, with CO2-laser, 2700W power | RER | h | 0 | metals | chipless shaping | 616.94 | 29.187 | 47.3
10126 | laser machining, metal, with CO2-laser, 3200W power | RER | h | 0 | metals | chipless shaping | 652.84 | 30.874 | 47.3
10127 | laser machining, metal, with CO2-laser, 4000W power | RER | h | 0 | metals | chipless shaping | 796.45 | 37.621 | 47.2
10128 | laser machining, metal, with CO2-laser, 5000W power | RER | h | 0 | metals | chipless shaping | 880.97 | 41.6 | 47.2
10129 | laser machining, metal, with CO2-laser, 6000W power | RER | h | 0 | metals | chipless shaping | 928.84 | 43.849 | 47.2
10134 | laser machining, metal, with YAG-laser, 120W power | RER | h | 0 | metals | chipless shaping | 119.75 | 5.884 | 49.1
10135 | laser machining, metal, with YAG-laser, 200W power | RER | h | 0 | metals | chipless shaping | 163.16 | 7.9381 | 48.7
10130 | laser machining, metal, with YAG-laser, 30W power | RER | h | 0 | metals | chipless shaping | 73.71 | 3.6841 | 50
10136 | laser machining, metal, with YAG-laser, 330W power | RER | h | 0 | metals | chipless shaping | 277.67 | 13.382 | 48.2
10131 | laser machining, metal, with YAG-laser, 40W power | RER | h | 0 | metals | chipless shaping | 73.71 | 3.6841 | 50
10137 | laser machining, metal, with YAG-laser, 500W power | RER | h | 0 | metals | chipless shaping | 277.67 | 13.382 | 48.2
10132 | laser machining, metal, with YAG-laser, 50W power | RER | h | 0 | metals | chipless shaping | 81.25 | 4.0509 | 49.9
10133 | laser machining, metal, with YAG-laser, 60W power | RER | h | 0 | metals | chipless shaping | 89 | 4.4337 | 49.8
8209 | surface treatment, cold impact extrusion, aluminium | RER | kg | 0 | metals | chipless shaping | 2.38 | 0.11189 | 47
8210 | surface treatment, cold impact extrusion, steel | RER | kg | 0 | metals | chipless shaping | 4.89 | 0.27793 | 56.8
8292 | warm impact extrusion, steel, 1 stroke | RER | kg | 0 | metals | chipless shaping | 14.46 | 0.7954 | 55
8293 | warm impact extrusion, steel, 2 strokes | RER | kg | 0 | metals | chipless shaping | 16.93 | 0.91118 | 53.8
8294 | warm impact extrusion, steel, 3 strokes | RER | kg | 0 | metals | chipless shaping | 19.39 | 1.027 | 53
8295 | warm impact extrusion, steel, 4 strokes | RER | kg | 0 | metals | chipless shaping | 21.84 | 1.1423 | 52.3
8296 | warm impact extrusion, steel, 5 strokes | RER | kg | 0 | metals | chipless shaping | 24.3 | 1.258 | 51.8
8207 | warming, hot impact extrusion, steel | RER | kg | 0 | metals | chipless shaping | 11.93 | 0.56056 | 47
8208 | warming, warm impact extrusion, steel | RER | kg | 0 | metals | chipless shaping | 8.39 | 0.39413 | 47
8320 | drilling, CNC, aluminium | RER | kg | 0 | metals | chipping | 134.9 | 8.253 | 61.2
8322 | drilling, CNC, brass | RER | kg | 0 | metals | chipping | 58.59 | 3.8113 | 65.1
8321 | drilling, CNC, cast iron | RER | kg | 0 | metals | chipping | 45.66 | 2.8579 | 62.6
8319 | drilling, CNC, chromium steel | RER | kg | 0 | metals | chipping | 108.91 | 6.7512 | 62
8318 | drilling, CNC, steel | RER | kg | 0 | metals | chipping | 53.17 | 3.3436 | 62.9
8315 | drilling, conventional, aluminium | RER | kg | 0 | metals | chipping | 129.78 | 8.0157 | 61.8
8317 | drilling, conventional, brass | RER | kg | 0 | metals | chipping | 54.79 | 3.6363 | 66.4
8316 | drilling, conventional, cast iron | RER | kg | 0 | metals | chipping | 41.03 | 2.6437 | 64.4
8314 | drilling, conventional, chromium steel | RER | kg | 0 | metals | chipping | 99.63 | 6.3186 | 63.4
8313 | drilling, conventional, steel | RER | kg | 0 | metals | chipping | 45.56 | 2.9891 | 65.6
8268 | milling, aluminium, average | RER | kg | 0 | metals | chipping | 136.43 | 8.325 | 61
8271 | milling, aluminium, dressing | RER | kg | 0 | metals | chipping | 205.05 | 11.549 | 56.3
8269 | milling, aluminium, large parts | RER | kg | 0 | metals | chipping | 134.06 | 8.2137 | 61.3
8270 | milling, aluminium, small parts | RER | kg | 0 | metals | chipping | 152.4 | 9.0751 | 59.5
8264 | milling, cast iron, average | RER | kg | 0 | metals | chipping | 45.44 | 2.8478 | 62.7
8267 | milling, cast iron, dressing | RER | kg | 0 | metals | chipping | 74.07 | 4.1927 | 56.6
8265 | milling, cast iron, large parts | RER | kg | 0 | metals | chipping | 44.46 | 2.8016 | 63
8266 | milling, cast iron, small parts | RER | kg | 0 | metals | chipping | 52.12 | 3.1615 | 60.7
8214 | milling, chromium steel, average | RER | kg | 0 | metals | chipping | 107.96 | 6.7068 | 62.1
8211 | milling, chromium steel, dressing | RER | kg | 0 | metals | chipping | 237.56 | 12.796 | 53.9
8213 | milling, chromium steel, large parts | RER | kg | 0 | metals | chipping | 103.51 | 6.4977 | 62.8
8212 | milling, chromium steel, small parts | RER | kg | 0 | metals | chipping | 138.12 | 8.1237 | 58.8
8260 | milling, steel, average | RER | kg | 0 | metals | chipping | 52.37 | 3.306 | 63.1
8263 | milling, steel, dressing | RER | kg | 0 | metals | chipping | 143.87 | 7.6049 | 52.9
8261 | milling, steel, large parts | RER | kg | 0 | metals | chipping | 49.22 | 3.1581 | 64.2
8262 | milling, steel, small parts | RER | kg | 0 | metals | chipping | 73.74 | 4.3101 | 58.4
8251 | turning, aluminium, CNC, average | RER | kg | 0 | metals | chipping | 154.07 | 9.1538 | 59.4
8253 | turning, aluminium, CNC, primarily dressing | RER | kg | 0 | metals | chipping | 171.55 | 9.9747 | 58.1
8252 | turning, aluminium, CNC, primarily roughing | RER | kg | 0 | metals | chipping | 136.51 | 8.3284 | 61
8248 | turning, aluminium, conventional, average | RER | kg | 0 | metals | chipping | 133.03 | 8.1685 | 61.4
8250 | turning, aluminium, conventional, primarily dressing | RER | kg | 0 | metals | chipping | 135.59 | 8.2888 | 61.1
8249 | turning, aluminium, conventional, primarily roughing | RER | kg | 0 | metals | chipping | 130.48 | 8.0487 | 61.7
8257 | turning, brass, CNC, average | RER | kg | 0 | metals | chipping | 69.72 | 4.3345 | 62.2
8259 | turning, brass, CNC, primarily dressing | RER | kg | 0 | metals | chipping | 79.27 | 4.7831 | 60.3
8258 | turning, brass, CNC, primarily roughing | RER | kg | 0 | metals | chipping | 60.19 | 3.8869 | 64.6
8254 | turning, brass, conventional, average | RER | kg | 0 | metals | chipping | 56.81 | 3.7315 | 65.7
8256 | turning, brass, conventional, primarily dressing | RER | kg | 0 | metals | chipping | 58.2 | 3.7967 | 65.2
8255 | turning, brass, conventional, primarily roughing | RER | kg | 0 | metals | chipping | 55.42 | 3.6661 | 66.2
8245 | turning, cast iron, CNC, average | RER | kg | 0 | metals | chipping | 57.43 | 3.4111 | 59.4
8247 | turning, cast iron, CNC, primarily dressing | RER | kg | 0 | metals | chipping | 68.44 | 3.9284 | 57.4
8246 | turning, cast iron, CNC, primarily roughing | RER | kg | 0 | metals | chipping | 46.4 | 2.8928 | 62.3
8242 | turning, cast iron, conventional, average | RER | kg | 0 | metals | chipping | 42.98 | 2.7356 | 63.6
8244 | turning, cast iron, conventional, primarily dressing | RER | kg | 0 | metals | chipping | 44.6 | 2.8115 | 63
8243 | turning, cast iron, conventional, primarily roughing | RER | kg | 0 | metals | chipping | 41.38 | 2.6604 | 64.3
8239 | turning, chromium steel, CNC, average | RER | kg | 0 | metals | chipping | 129.98 | 7.7414 | 59.6
8241 | turning, chromium steel, CNC, primarily dressing | RER | kg | 0 | metals | chipping | 154.04 | 8.8715 | 57.6
8240 | turning, chromium steel, CNC, primarily roughing | RER | kg | 0 | metals | chipping | 105.88 | 6.609 | 62.4
8236 | turning, chromium steel, conventional, average | RER | kg | 0 | metals | chipping | 102.35 | 6.4468 | 63
8238 | turning, chromium steel, conventional, primarily dressing | RER | kg | 0 | metals | chipping | 105.85 | 6.611 | 62.5
8237 | turning, chromium steel, conventional, primarily roughing | RER | kg | 0 | metals | chipping | 98.85 | 6.2821 | 63.6
8233 | turning, steel, CNC, average | RER | kg | 0 | metals | chipping | 68 | 4.0402 | 59.4
8235 | turning, steel, CNC, primarily dressing | RER | kg | 0 | metals | chipping | 84.99 | 4.8386 | 56.9
8234 | turning, steel, CNC, primarily roughing | RER | kg | 0 | metals | chipping | 50.91 | 3.2374 | 63.6
8230 | turning, steel, conventional, average | RER | kg | 0 | metals | chipping | 47.45 | 3.078 | 64.9
8232 | turning, steel, conventional, primarily dressing | RER | kg | 0 | metals | chipping | 49.92 | 3.1944 | 64
8231 | turning, steel, conventional, primarily roughing | RER | kg | 0 | metals | chipping | 44.96 | 2.961 | 65.9
1112 | MG-silicon, at plant | NO | kg | 0 | metals | extraction | 75.36 | 4.5431 | 60.3
1118 | Molybdenum concentrate, main product | GLO | kg | 0 | metals | extraction | 46.82 | 2.5232 | 53.9
1045 | aluminium alloy, AlMg3, at plant | RER | kg | 0 | metals | extraction | 57.84 | 3.2617 | 56.4
1048 | aluminium fluoride, at plant | RER | kg | 0 | metals | extraction | 19.83 | 1.1461 | 57.8
1052 | aluminium scrap, new, at plant | RER | kg | 0 | metals | extraction | 0.35 | 0.019441 | 55.5
1053 | aluminium scrap, old, at plant | RER | kg | 0 | metals | extraction | 3.33 | 0.2567 | 77.1
1054 | aluminium, primary, at plant | RER | kg | 0 | metals | extraction | 160.35 | 9.5478 | 59.5
1055 | aluminium, primary, liquid, at plant | RER | kg | 0 | metals | extraction | 157.92 | 9.4041 | 59.5
1056 | aluminium, production mix, at plant | RER | kg | 0 | metals | extraction | 112.96 | 6.7144 | 59.4
1057 | aluminium, production mix, cast alloy, at plant | RER | kg | 0 | metals | extraction | 42.92 | 2.5288 | 58.9
1058 | aluminium, production mix, wrought alloy, at plant | RER | kg | 0 | metals | extraction | 145.06 | 8.6324 | 59.5
1059 | aluminium, secondary, from new scrap, at plant | RER | kg | 0 | metals | extraction | 7.39 | 0.3935 | 53.2
1060 | aluminium, secondary, from old scrap, at plant | RER | kg | 0 | metals | extraction | 22.36 | 1.316 | 58.9
10148 | anode slime, silver and tellurium containing, primary copper production | GLO | kg | 0 | metals | extraction | 66.49 | 3.8043 | 57.2
1061 | anode, aluminium electrolysis | RER | kg | 0 | metals | extraction | 54.13 | 0.937 | 17.3
1063 | bauxite, at mine | GLO | kg | 0 | metals | extraction | 0.12 | 0.0074662 | 62.2
1066 | brass, at plant | CH | kg | 0 | metals | extraction | 38.63 | 2.3662 | 61.3
1067 | brazing solder, cadmium free, at plant | RER | kg | 0 | metals | extraction | 40.2 | 2.4856 | 61.8
1068 | bronze, at plant | CH | kg | 0 | metals | extraction | 47.04 | 2.6874 | 57.1
6905 | cadmium chloride, semiconductor-grade, at plant | US | kg | 0 | metals | extraction | 51.73 | 2.8562 | 55.2
10145 | cadmium sludge, from zinc electrolysis, at plant | GLO | kg | 0 | metals | extraction | 0 | -9.5426e-12 | #DIV/0!
6904 | cadmium sulphide, semiconductor-grade, at plant | US | kg | 0 | metals | extraction | 73.29 | 3.9968 | 54.5
6906 | cadmium telluride, semiconductor-grade, at plant | US | kg | 0 | metals | extraction | 269.94 | 14.975 | 55.5
7163 | cadmium, primary, at plant | GLO | kg | 0 | metals | extraction | 16.32 | 0.79525 | 48.7
6902 | cadmium, semiconductor-grade, at plant | US | kg | 0 | metals | extraction | 65.72 | 3.6947 | 56.2
1069 | cast iron, at plant | RER | kg | 0 | metals | extraction | 24.45 | 1.3541 | 55.4
1070 | cathode, aluminium electrolysis | RER | kg | 0 | metals | extraction | 59.21 | 2.1965 | 37.1
10147 | cathode, copper, primary copper production | GLO | kg | 0 | metals | extraction | 54.61 | 3.1245 | 57.2
1071 | chromite, ore concentrate, at beneficiation | GLO | kg | 0 | metals | extraction | 0.52 | 0.029703 | 57.1
1072 | chromium steel 18/8, at plant | RER | kg | 0 | metals | extraction | 80.73 | 4.9196 | 60.9
1073 | chromium, at regional storage | RER | kg | 0 | metals | extraction | 456.87 | 24.25 | 53.1
5836 | cobalt, at plant | GLO | kg | 0 | metals | extraction | 129.75 | 8.1897 | 63.1
1076 | copper concentrate, at beneficiation | GLO | kg | 0 | metals | extraction | 8.85 | 0.47686 | 53.9
1077 | copper concentrate, at beneficiation | RNA | kg | 0 | metals | extraction | 15.27 | 0.82983 | 54.3
1078 | copper concentrate, at beneficiation | RLA | kg | 0 | metals | extraction | 8.07 | 0.44232 | 54.8
1079 | copper concentrate, at beneficiation | RER | kg | 0 | metals | extraction | 3.42 | 0.18553 | 54.2
1080 | copper concentrate, at beneficiation | RAS | kg | 0 | metals | extraction | 15.21 | 0.82615 | 54.3
1081 | copper concentrate, at beneficiation | ID | kg | 0 | metals | extraction | 7.28 | 0.39379 | 54.1
1082 | copper concentrate, couple production Mo | GLO | kg | 0 | metals | extraction | 8.07 | 0.43484 | 53.9
10149 | copper telluride cement, from copper production | GLO | kg | 0 | metals | extraction | 9.94 | 0.56504 | 56.8
1093 | copper, SX-EW, at refinery | GLO | kg | 0 | metals | extraction | 105.59 | 5.9171 | 56
1074 | copper, at regional storage | RER | kg | 0 | metals | extraction | 31.23 | 1.8568 | 59.5
1075 | copper, blister-copper, at primary smelter | RER | kg | 0 | metals | extraction | 25.73 | 1.5416 | 59.9
10101 | copper, from combined metal production, at beneficiation | SE | kg | 0 | metals | extraction | 30.87 | 0.81802 | 26.5
10100 | copper, from combined metal production, at refinery | SE | kg | 0 | metals | extraction | 57.32 | 1.5046 | 26.2
1083 | copper, from imported concentrates, at refinery | DE | kg | 0 | metals | extraction | 16.25 | 1.0177 | 62.6
1084 | copper, primary, at refinery | GLO | kg | 0 | metals | extraction | 54.72 | 3.1307 | 57.2
1085 | copper, primary, at refinery | RNA | kg | 0 | metals | extraction | 86.51 | 4.8411 | 56
1086 | copper, primary, at refinery | RLA | kg | 0 | metals | extraction | 56.39 | 3.2936 | 58.4
1087 | copper, primary, at refinery | RER | kg | 0 | metals | extraction | 30.39 | 1.7858 | 58.8
1088 | copper, primary, at refinery | RAS | kg | 0 | metals | extraction | 81.32 | 4.5834 | 56.4
1139 | copper, primary, at refinery | ID | kg | 0 | metals | extraction | 48.97 | 2.8683 | 58.6
1089 | copper, primary, couple production nickel | GLO | kg | 0 | metals | extraction | 66.16 | 5.0117 | 75.8
1090 | copper, primary, from platinum group metal production | ZA | kg | 0 | metals | extraction | 41.71 | 2.0968 | 50.3
1091 | copper, primary, from platinum group metal production | RU | kg | 0 | metals | extraction | 35.31 | 1.823 | 51.6
1092 | copper, secondary, at refinery | RER | kg | 0 | metals | extraction | 27.25 | 1.7262 | 63.3
8140 | copper, secondary, from electronic and electric scrap recycling, at refinery | SE | kg | 0 | metals | extraction | 0.84 | 0.10105 | 120.3
1095 | ferrochromium, high-carbon, 68% Cr, at plant | GLO | kg | 0 | metals | extraction | 28.62 | 1.8086 | 63.2
1096 | ferrochromium, high-carbon, 68% Cr, at regional storage | RER | kg | 0 | metals | extraction | 31.78 | 1.9845 | 62.4
1097 | ferromanganese, high-coal, 74.5% Mn, at regional storage | RER | kg | 0 | metals | extraction | 16.73 | 0.9351 | 55.9
1098 | ferronickel, 25% Ni, at plant | GLO | kg | 0 | metals | extraction | 177.17 | 10.859 | 61.3
6907 | gallium, in Bayer liquor from aluminium production, at plant | GLO | kg | 0 | metals | extraction | 0 |  | #DIV/0!
6908 | gallium, semiconductor-grade, at plant | GLO | kg | 0 | metals | extraction | 2988.9 | 157.22 | 52.6
6909 | gallium, semiconductor-grade, at regional storage | RER | kg | 0 | metals | extraction | 3065.51 | 162.09 | 52.9
10110 | gold, at refinery | CA | kg | 0 | metals | extraction | 231718 | 10376 | 44.8
10111 | gold, at refinery | US | kg | 0 | metals | extraction | 269323 | 16552 | 61.5
10112 | gold, at refinery | ZA | kg | 0 | metals | extraction | 180121 | 11870 | 65.9
10113 | gold, at refinery | TZ | kg | 0 | metals | extraction | 222110.6 | 13956 | 62.8
10114 | gold, at refinery | AU | kg | 0 | metals | extraction | 215040 | 13780 | 64.1
10121 | gold, at regional storage | RER | kg | 0 | metals | extraction | 203099 | 12403 | 61.1
10108 | gold, from combined gold-silver production, at refinery | PG | kg | 0 | metals | extraction | 576158 | 33932 | 58.9
10109 | gold, from combined gold-silver production, at refinery | CL | kg | 0 | metals | extraction | 544412 | 42205 | 77.5
10115 | gold, from combined gold-silver production, at refinery | PE | kg | 0 | metals | extraction | 90157.2 | 5881.1 | 65.2
10088 | gold, from combined metal production, at beneficiation | SE | kg | 0 | metals | extraction | 111526 | 3018.1 | 27.1
10107 | gold, from combined metal production, at refinery | SE | kg | 0 | metals | extraction | 172733 | 8058 | 46.7
10120 | gold, primary, at refinery | GLO | kg | 0 | metals | extraction | 291028 | 17592 | 60.4
8142 | gold, secondary, at precious metal refinery | SE | kg | 0 | metals | extraction | 7027.9 | 827.08 | 117.7
7164 | indium, at regional storage | RER | kg | 0 | metals | extraction | 2291.33 | 145.38 | 63.4
1099 | iron ore, 46% Fe, at mine | GLO | kg | 0 | metals | extraction | 0.07 | 0.0042828 | 61.2
1100 | iron ore, 65% Fe, at beneficiation | GLO | kg | 0 | metals | extraction | 0.32 | 0.016506 | 51.6
1101 | iron scrap, at plant | RER | kg | 0 | metals | extraction | 0.82 | 0.046548 | 56.8
1102 | iron sulphate, at plant | RER | kg | 0 | metals | extraction | 3.54 | 0.17782 | 50.2
6946 | iron-nickel-chromium alloy, at plant | RER | kg | 0 | metals | extraction | 68.65 | 4.4858 | 65.3
10144 | leaching residues, indium rich, from zinc circuit, at smelter | GLO | kg | 0 | metals | extraction | 0.2 | 0.013099 | 65.5
1104 | lead concentrate, at beneficiation | GLO | kg | 0 | metals | extraction | 3.65 | 0.28046 | 76.8
1103 | lead, at regional storage | RER | kg | 0 | metals | extraction | 15.39 | 1.003 | 65.2
10103 | lead, from combined metal production, at beneficiation | SE | kg | 0 | metals | extraction | 8.47 | 0.22437 | 26.5
10102 | lead, from combined metal production, at refinery | SE | kg | 0 | metals | extraction | 15.27 | 0.40098 | 26.3
10777 | lead, primary, at plant | GLO | kg | 0 | metals | extraction | 24.28 | 2.0028 | 82.5
10150 | lead, secondary, at plant | RER | kg | 0 | metals | extraction | 11.67 | 0.62637 | 53.7
8138 | lead, secondary, from electronic and electric scrap recycling, at plant | SE | kg | 0 | metals | extraction | 0.24 | 0.033786 | 140.8
7224 | lithium, at plant | GLO | kg | 0 | metals | extraction | 363.24 | 17.836 | 49.1
1106 | magnesium, at plant | RER | kg | 0 | metals | extraction | 161.61 | 6.6736 | 41.3
1107 | magnesium-alloy, AZ91, at plant | RER | kg | 0 | metals | extraction | 159.07 | 6.6019 | 41.5
1108 | magnesium-alloy, AZ91, diecasting, at plant | RER | kg | 0 | metals | extraction | 290.19 | 12.182 | 42
1110 | manganese concentrate, at beneficiation | GLO | kg | 0 | metals | extraction | 0.27 | 0.016335 | 60.5
1109 | manganese, at regional storage | RER | kg | 0 | metals | extraction | 48.69 | 2.4692 | 50.7
1111 | mercury, liquid, at plant | GLO | kg | 0 | metals | extraction | 1752.98 | 115.57 | 65.9
8139 | metal values from electric waste, in blister-copper, at converter | SE | kg | 0 | metals | extraction | 7.43 | 1.0582 | 142.4
1115 | molybdenite, at plant | GLO | kg | 0 | metals | extraction | 50.36 | 2.7142 | 53.9
1117 | molybdenum concentrate, couple production Cu | GLO | kg | 0 | metals | extraction | 52.94 | 2.8531 | 53.9
5856 | molybdenum concentrate, couple production Cu | RNA | kg | 0 | metals | extraction | 91.35 | 4.9649 | 54.4
5857 | molybdenum concentrate, couple production Cu | RLA | kg | 0 | metals | extraction | 48.3 | 2.6464 | 54.8
5858 | molybdenum concentrate, couple production Cu | RER | kg | 0 | metals | extraction | 20.43 | 1.11 | 54.3
5859 | molybdenum concentrate, couple production Cu | RAS | kg | 0 | metals | extraction | 91.02 | 4.9429 | 54.3
5860 | molybdenum concentrate, couple production Cu | ID | kg | 0 | metals | extraction | 43.55 | 2.356 | 54.1
1116 | molybdenum, at regional storage | RER | kg | 0 | metals | extraction | 160.92 | 8.9491 | 55.6
1121 | nickel, 99.5%, at plant | GLO | kg | 0 | metals | extraction | 153.37 | 10.638 | 69.4
1124 | nickel, primary, from platinum group metal production | ZA | kg | 0 | metals | extraction | 140.96 | 7.0855 | 50.3
1125 | nickel, primary, from platinum group metal production | RU | kg | 0 | metals | extraction | 118.17 | 6.1015 | 51.6
8149 | nickel, secondary, from electronic and electric scrap recycling, at refinery | SE | kg | 0 | metals | extraction | 13.72 | 1.6479 | 120.1
1127 | palladium, at regional storage | RER | kg | 0 | metals | extraction | 176857 | 9040.1 | 51.1
1128 | palladium, primary, at refinery | ZA | kg | 0 | metals | extraction | 204015 | 10245 | 50.2
1129 | palladium, primary, at refinery | RU | kg | 0 | metals | extraction | 172490 | 8888.3 | 51.5
8143 | palladium, secondary, at precious metal refinery | SE | kg | 0 | metals | extraction | 3681.08 | 433.22 | 117.7
1130 | palladium, secondary, at refinery | RER | kg | 0 | metals | extraction | 13438.8 | 719.23 | 53.5
10143 | parkes process crust, from desilverising of lead | GLO | kg | 0 | metals | extraction | 102.6 | 8.4645 | 82.5
1131 | pellets, iron, at plant | GLO | kg | 0 | metals | extraction | 1.58 | 0.079167 | 50.1
1132 | pig iron, at plant | GLO | kg | 0 | metals | extraction | 22.85 | 1.3724 | 60.1
1133 | platinum, at regional storage | RER | kg | 0 | metals | extraction | 279552 | 14115 | 50.5
1134 | platinum, primary, at refinery | ZA | kg | 0 | metals | extraction | 303425 | 15238 | 50.2
1135 | platinum, primary, at refinery | RU | kg | 0 | metals | extraction | 256675 | 13226 | 51.5
1136 | platinum, secondary, at refinery | RER | kg | 0 | metals | extraction | 13436.2 | 719.09 | 53.5
8141 | precious metals from electric waste, in anode slime, at refinery | SE | kg | 0 | metals | extraction | 477.93 | 57.403 | 120.1
1137 | recultivation, bauxite mine | GLO | m2 | 0 | metals | extraction | 180.48 | 11.613 | 64.3
1138 | recultivation, iron mine | GLO | m2 | 0 | metals | extraction | 8226.12 | 529.31 | 64.3
1141 | reinforcing steel, at plant | RER | kg | 0 | metals | extraction | 22.79 | 1.3453 | 59
10964 | resource correction, CuMo, copper, negative | GLO | kg | 0 | metals | extraction | 0 |  | #DIV/0!
10963 | resource correction, CuMo, copper, positive | GLO | kg | 0 | metals | extraction | 0 |  | #DIV/0!
10972 | resource correction, PbZn, cadmium, negative | GLO | kg | 0 | metals | extraction | 0 |  | #DIV/0!
10971 | resource correction, PbZn, cadmium, positive | GLO | kg | 0 | metals | extraction | 0 |  | #DIV/0!
10974 | resource correction, PbZn, indium, negative | GLO | kg | 0 | metals | extraction | 0 |  | #DIV/0!
10973 | resource correction, PbZn, indium, positive | GLO | kg | 0 | metals | extraction | 0 |  | #DIV/0!
10968 | resource correction, PbZn, lead, negative | GLO | kg | 0 | metals | extraction | 0 |  | #DIV/0!
10967 | resource correction, PbZn, lead, positive | GLO | kg | 0 | metals | extraction | 0 |  | #DIV/0!
10966 | resource correction, PbZn, silver, negative | GLO | kg | 0 | metals | extraction | 0 |  | #DIV/0!
10965 | resource correction, PbZn, silver, positive | GLO | kg | 0 | metals | extraction | 0 |  | #DIV/0!
10970 | resource correction, PbZn, zinc, negative | GLO | kg | 0 | metals | extraction | 0 |  | #DIV/0!
10969 | resource correction, PbZn, zinc, positive | GLO | kg | 0 | metals | extraction | 0 |  | #DIV/0!
1142 | rhodium, at regional storage | RER | kg | 0 | metals | extraction | 546110 | 27588 | 50.5
1143 | rhodium, primary, at refinery | ZA | kg | 0 | metals | extraction | 664600 | 33376 | 50.2
1144 | rhodium, primary, at refinery | RU | kg | 0 | metals | extraction | 562190 | 28970 | 51.5
1145 | rhodium, secondary, at refinery | RER | kg | 0 | metals | extraction | 13543.3 | 724.82 | 53.5
10153 | silver, at regional storage | RER | kg | 0 | metals | extraction | 1388.32 | 95.821 | 69
10116 | silver, from combined gold-silver production, at refinery | PE | kg | 0 | metals | extraction | 1487.48 | 97.014 | 65.2
10117 | silver, from combined gold-silver production, at refinery | CL | kg | 0 | metals | extraction | 9329.89 | 723.31 | 77.5
10118 | silver, from combined gold-silver production, at refinery | PG | kg | 0 | metals | extraction | 13913.86 | 819.44 | 58.9
10122 | silver, from combined gold-silver production, at refinery | GLO | kg | 0 | metals | extraction | 6156.19 | 413.19 | 67.1
10097 | silver, from combined metal production, at beneficiation | SE | kg | 0 | metals | extraction | 1903.76 | 51.506 | 27.1
10768 | silver, from combined metal production, at refinery | SE | kg | 0 | metals | extraction | 2952.5 | 137.85 | 46.7
10151 | silver, from copper production, at refinery | GLO | kg | 0 | metals | extraction | 351.9 | 19.998 | 56.8
10152 | silver, from lead production, at refinery | GLO | kg | 0 | metals | extraction | 663.43 | 52.215 | 78.7
8144 | silver, secondary, at precious metal refinery | SE | kg | 0 | metals | extraction | 120.4 | 14.169 | 117.7
1147 | sinter, iron, at plant | GLO | kg | 0 | metals | extraction | 3.47 | 0.33132 | 95.5
1148 | soft solder, Sn97Cu3, at plant | RER | kg | 0 | metals | extraction | 288.38 | 14.98 | 51.9
10782 | solder, bar, Sn63Pb37, for electronics industry, at plant | GLO | kg | 0 | metals | extraction | 202.5 | 10.746 | 53.1
10784 | solder, bar, Sn95.5Ag3.9Cu0.6, for electronics industry, at plant | GLO | kg | 0 | metals | extraction | 351.26 | 19.405 | 55.2
10783 | solder, paste, Sn63Pb37, for electronics industry, at plant | GLO | kg | 0 | metals | extraction | 309.29 | 16.177 | 52.3
10785 | solder, paste, Sn95.5Ag3.9Cu0.6, for electronics industry, at plant | GLO | kg | 0 | metals | extraction | 457.77 | 24.787 | 54.1
1149 | steel, converter, chromium steel 18/8, at plant | RER | kg | 0 | metals | extraction | 77.66 | 4.8537 | 62.5
1150 | steel, converter, low-alloyed, at plant | RER | kg | 0 | metals | extraction | 30.61 | 1.9373 | 63.3
1151 | steel, converter, unalloyed, at plant | RER | kg | 0 | metals | extraction | 23.16 | 1.487 | 64.2
1152 | steel, electric, chromium steel 18/8, at plant | RER | kg | 0 | metals | extraction | 72.42 | 4.3297 | 59.8
1153 | steel, electric, un- and low-alloyed, at plant | RER | kg | 0 | metals | extraction | 8.63 | 0.40179 | 46.6
1154 | steel, low-alloyed, at plant | RER | kg | 0 | metals | extraction | 27.48 | 1.6289 | 59.3
8054 | tantalum, powder, capacitor-grade, at regional storage | GLO | kg | 0 | metals | extraction | 4484.5 | 245.44 | 54.7
6903 | tellurium, semiconductor-grade, at plant | GLO | kg | 0 | metals | extraction | 146.96 | 7.2009 | 49
7125 | tin plated chromium steel sheet, 2 mm, at plant | RER | m2 | 0 | metals | extraction | 1481.1 | 88.395 | 59.7
1155 | tin, at regional storage | RER | kg | 0 | metals | extraction | 305.24 | 16.102 | 52.8
7124 | titanium zinc plate, without pre-weathering, at plant | DE | kg | 0 | metals | extraction | 82.24 | 4.8172 | 58.6
10234 | zinc , from Imperial smelting furnace | GLO | kg | 0 | metals | extraction | 42.62 | 2.6025 | 61.1
1157 | zinc concentrate, at beneficiation | GLO | kg | 0 | metals | extraction | 5.59 | 0.42959 | 76.8
10099 | zinc, from combined metal production, at beneficiation | SE | kg | 0 | metals | extraction | 12.95 | 0.34307 | 26.5
10098 | zinc, from combined metal production, at refinery | SE | kg | 0 | metals | extraction | 24.03 | 0.63088 | 26.3
1156 | zinc, primary, at regional storage | RER | kg | 0 | metals | extraction | 49.18 | 3.171 | 64.5
8312 | aluminium product manufacturing, average metal working | RER | kg | 0 | metals | general manufacturing | 49.65 | 2.8478 | 57.4
8311 | chromium steel product manufacturing, average metal working | RER | kg | 0 | metals | general manufacturing | 42.34 | 2.4404 | 57.6
8339 | copper product manufacturing, average metal working | RER | kg | 0 | metals | general manufacturing | 31.1 | 1.7451 | 56.1
10123 | degreasing, metal part in alkaline bath | RER | m2 | 0 | metals | general manufacturing | 67.59 | 4.268 | 63.1
8215 | metal product manufacturing, average metal working | RER | kg | 0 | metals | general manufacturing | 31.22 | 1.7517 | 56.1
10141 | metal working factory operation, average heat energy | RER | kg | 0 | metals | general manufacturing | 2.75 | 0.24172 | 87.9
8335 | metal working factory operation, heat energy from hard coal | RER | kg | 0 | metals | general manufacturing | 2.5 | 0.27773 | 111.1
8337 | metal working factory operation, heat energy from heavy fuel oil | RER | kg | 0 | metals | general manufacturing | 2.91 | 0.2658 | 91.3
8336 | metal working factory operation, heat energy from light fuel oil | RER | kg | 0 | metals | general manufacturing | 2.82 | 0.26153 | 92.7
8338 | metal working factory operation, heat energy from natural gas | RER | kg | 0 | metals | general manufacturing | 2.71 | 0.23365 | 86.2
10139 | metal working machine operation, average process heat | RER | kg | 0 | metals | general manufacturing | 20.4 | 1.0382 | 50.9
8331 | metal working machine operation, process heat from hard coal | RER | kg | 0 | metals | general manufacturing | 19.44 | 1.1388 | 58.6
8333 | metal working machine operation, process heat from heavy fuel oil | RER | kg | 0 | metals | general manufacturing | 20.88 | 1.0966 | 52.5
8332 | metal working machine operation, process heat from light fuel oil | RER | kg | 0 | metals | general manufacturing | 20.59 | 1.0815 | 52.5
8334 | metal working machine operation, process heat from natural gas | RER | kg | 0 | metals | general manufacturing | 20.18 | 0.98289 | 48.7
8310 | steel product manufacturing, average metal working | RER | kg | 0 | metals | general manufacturing | 30.25 | 1.6934 | 56
1158 | anodising, aluminium sheet | RER | m2 | 0 | metals | processing | 75.57 | 3.8279 | 50.7
1159 | casting, brass | CH | kg | 0 | metals | processing | 1.06 | 0.06055 | 57.1
1160 | casting, bronze | CH | kg | 0 | metals | processing | 1.08 | 0.06157 | 57
6046 | coating powder, at plant | RER | kg | 0 | metals | processing | 139.71 | 6.0182 | 43.1
1161 | contour, brass | RER | kg | 0 | metals | processing | 24.5 | 1.1891 | 48.5
1162 | contour, bronze | RER | kg | 0 | metals | processing | 24.84 | 1.2018 | 48.4
1163 | drawing of pipes, steel | RER | kg | 0 | metals | processing | 4.26 | 0.35356 | 83
1164 | enamelling | RER | m2 | 0 | metals | processing | 171.77 | 8.1928 | 47.7
1165 | hot rolling, steel | RER | kg | 0 | metals | processing | 5 | 0.2598 | 52
1166 | powder coating, aluminium sheet | RER | m2 | 0 | metals | processing | 65.66 | 3.4358 | 52.3
1167 | powder coating, steel | RER | m2 | 0 | metals | processing | 84.11 | 4.2314 | 50.3
1169 | section bar extrusion, aluminium | RER | kg | 0 | metals | processing | 18.61 | 0.94531 | 50.8
1170 | section bar rolling, steel | RER | kg | 0 | metals | processing | 1.94 | 0.16071 | 82.8
1171 | sheet rolling, aluminium | RER | kg | 0 | metals | processing | 10.79 | 0.54475 | 50.5
1172 | sheet rolling, chromium steel | RER | kg | 0 | metals | processing | 10.58 | 0.54191 | 51.2
1173 | sheet rolling, copper | RER | kg | 0 | metals | processing | 23.21 | 1.1346 | 48.9
1174 | sheet rolling, steel | RER | kg | 0 | metals | processing | 6.25 | 0.3331 | 53.3
7127 | tin plating, pieces | RER | m2 | 0 | metals | processing | 56.62 | 3.1947 | 56.4
1175 | welding, arc, aluminium | RER | m | 0 | metals | processing | 2.91 | 0.16247 | 55.8
1176 | welding, arc, steel | RER | m | 0 | metals | processing | 2.04 | 0.11417 | 56
1177 | welding, gas, steel | RER | m | 0 | metals | processing | 2.06 | 0.14781 | 71.8
1178 | wire drawing, copper | RER | kg | 0 | metals | processing | 42.75 | 2.0458 | 47.9
1179 | wire drawing, steel | RER | kg | 0 | metals | processing | 3.88 | 0.32142 | 82.8
1180 | zinc coating, coils | RER | m2 | 0 | metals | processing | 76.08 | 4.1872 | 55
1181 | zinc coating, pieces | RER | m2 | 0 | metals | processing | 96.03 | 5.8805 | 61.2
1182 | zinc coating, pieces, adjustment per um | RER | m2 | 0 | metals | processing | 0.76 | 0.049013 | 64.5
1184 | selective coating, aluminium sheet, nickel pigmented aluminium oxide | SK | m2 | 0 | metals | refinement | 87.41 | 5.2371 | 59.9
1185 | selective coating, copper sheet, black chrome | RER | m2 | 0 | metals | refinement | 40.37 | 2.0603 | 51
1186 | selective coating, copper sheet, black majic | US | m2 | 0 | metals | refinement | 21.48 | 1.4167 | 66
1187 | selective coating, copper sheet, physical vapour deposition | DE | m2 | 0 | metals | refinement | 13.99 | 0.79293 | 56.7
1188 | selective coating, copper sheet, sputtering | DE | m2 | 0 | metals | refinement | 48.58 | 2.7113 | 55.8
1189 | selective coating, stainless steel sheet, black chrome | CH | m2 | 0 | metals | refinement | 17.9 | 0.59897 | 33.5
1190 | silicon, electronic grade, at plant | DE | kg | 0 | metals | refinement | 1369.88 | 73.817 | 53.9
1191 | silicon, electronic grade, off-grade, at plant | DE | kg | 0 | metals | refinement | 426.88 | 23.381 | 54.8
1192 | silicon, multi-Si, casted, at plant | RER | kg | 0 | metals | refinement | 1052.17 | 55.499 | 52.7
6874 | silicon, production mix, photovoltaics, at plant | GLO | kg | 0 | metals | refinement | 732.91 | 39.721 | 54.2
1194 | silicon, solar grade, modified Siemens process, at plant | RER | kg | 0 | metals | refinement | 637.28 | 34.6 | 54.3
535 | acrylic filler, at plant | RER | kg | 0 | mortar and plaster | production | 10.84 | 0.36707 | 33.9
9242 | adhesive mortar, at plant | CH | kg | 0 | mortar and plaster | production | 23.97 | 1.0183 | 42.5
9241 | anhydrite floor, at plant | CH | kg | 0 | mortar and plaster | production | 1.04 | 0.039525 | 38
536 | base plaster, at plant | CH | kg | 0 | mortar and plaster | production | 1.44 | 0.20771 | 144.2
537 | cement mortar, at plant | CH | kg | 0 | mortar and plaster | production | 1.31 | 0.18583 | 141.9
538 | clay plaster, at plant | CH | kg | 0 | mortar and plaster | production | 0.47 | 0.018024 | 38.3
539 | cobwork, at plant | CH | kg | 0 | mortar and plaster | production | 0.07 | 0.0038193 | 54.6
540 | cover coat, mineral, at plant | CH | kg | 0 | mortar and plaster | production | 1.51 | 0.0756 | 50.1
541 | cover coat, organic, at plant | CH | kg | 0 | mortar and plaster | production | 5.19 | 0.16984 | 32.7
542 | light mortar, at plant | CH | kg | 0 | mortar and plaster | production | 3.86 | 0.46471 | 120.4
543 | lime mortar, at plant | CH | kg | 0 | mortar and plaster | production | 3.26 | 0.5865 | 179.9
544 | plaster mixing | CH | kg | 0 | mortar and plaster | production | 0.65 | 0.0089934 | 13.8
545 | thermal plaster, at plant | CH | kg | 0 | mortar and plaster | production | 8.22 | 0.71264 | 86.7
1245 | electricity, at Mini-BHKW, allocation energy | CH | kWh | 0 | natural gas | cogeneration | 4.91 | 0.25975 | 52.9
1246 | electricity, at Mini-BHKW, allocation exergy | CH | kWh | 0 | natural gas | cogeneration | 12.76 | 0.67514 | 52.9
1247 | electricity, at Mini-BHKW, allocation heat | CH | kWh | 0 | natural gas | cogeneration | 0.03 | 0.0012794 | 42.6
1220 | electricity, at cogen 160kWe Jakobsberg, allocation electricity | CH | kWh | 0 | natural gas | cogeneration | 16.2 | 0.85726 | 52.9
1221 | electricity, at cogen 160kWe Jakobsberg, allocation energy | CH | kWh | 0 | natural gas | cogeneration | 5.84 | 0.3091 | 52.9
1222 | electricity, at cogen 160kWe Jakobsberg, allocation exergy | CH | kWh | 0 | natural gas | cogeneration | 12.31 | 0.6517 | 52.9
1223 | electricity, at cogen 160kWe Jakobsberg, allocation heat | CH | kWh | 0 | natural gas | cogeneration | 0.01 | 0.00076752 | 76.8
1224 | electricity, at cogen 160kWe Jakobsberg, allocation price | CH | kWh | 0 | natural gas | cogeneration | 10.53 | 0.55749 | 52.9
1225 | electricity, at cogen 160kWe lambda=1, allocation electricity | CH | kWh | 0 | natural gas | cogeneration | 13.66 | 0.72322 | 52.9
1226 | electricity, at cogen 160kWe lambda=1, allocation energy | CH | kWh | 0 | natural gas | cogeneration | 5.06 | 0.268 | 53
1227 | electricity, at cogen 160kWe lambda=1, allocation exergy | CH | kWh | 0 | natural gas | cogeneration | 10.52 | 0.55703 | 52.9
1228 | electricity, at cogen 160kWe lambda=1, allocation heat | CH | kWh | 0 | natural gas | cogeneration | 0.01 | 0.00064751 | 64.8
1229 | electricity, at cogen 160kWe lambda=1, allocation price | CH | kWh | 0 | natural gas | cogeneration | 9.02 | 0.47755 | 52.9
1230 | electricity, at cogen 1MWe lean burn, allocation energy | CH | kWh | 0 | natural gas | cogeneration | 5.26 | 0.27836 | 52.9
1231 | electricity, at cogen 1MWe lean burn, allocation energy | RER | kWh | 0 | natural gas | cogeneration | 5.16 | 0.27712 | 53.7
1232 | electricity, at cogen 1MWe lean burn, allocation exergy | CH | kWh | 0 | natural gas | cogeneration | 9.6 | 0.50799 | 52.9
1233 | electricity, at cogen 1MWe lean burn, allocation exergy | RER | kWh | 0 | natural gas | cogeneration | 9.41 | 0.50573 | 53.7
1234 | electricity, at cogen 1MWe lean burn, allocation heat | CH | kWh | 0 | natural gas | cogeneration | 0.01 | 0.00037583 | 37.6
1235 | electricity, at cogen 1MWe lean burn, allocation heat | RER | kWh | 0 | natural gas | cogeneration | 0.01 | 0.00037583 | 37.6
1236 | electricity, at cogen 200kWe lean burn, allocation energy | CH | kWh | 0 | natural gas | cogeneration | 5.17 | 0.2735 | 52.9
1237 | electricity, at cogen 200kWe lean burn, allocation exergy | CH | kWh | 0 | natural gas | cogeneration | 10.46 | 0.55343 | 52.9
1238 | electricity, at cogen 200kWe lean burn, allocation heat | CH | kWh | 0 | natural gas | cogeneration | 0.01 | 0.00057501 | 57.5
1239 | electricity, at cogen 500kWe lean burn, allocation energy | CH | kWh | 0 | natural gas | cogeneration | 5.34 | 0.28247 | 52.9
1240 | electricity, at cogen 500kWe lean burn, allocation exergy | CH | kWh | 0 | natural gas | cogeneration | 9.94 | 0.52604 | 52.9
1241 | electricity, at cogen 500kWe lean burn, allocation heat | CH | kWh | 0 | natural gas | cogeneration | 0.01 | 0.00044073 | 44.1
1242 | electricity, at cogen 50kWe lean burn, allocation energy | CH | kWh | 0 | natural gas | cogeneration | 5.27 | 0.27877 | 52.9
1243 | electricity, at cogen 50kWe lean burn, allocation exergy | CH | kWh | 0 | natural gas | cogeneration | 11.25 | 0.59532 | 52.9
1244 | electricity, at cogen 50kWe lean burn, allocation heat | CH | kWh | 0 | natural gas | cogeneration | 0.01 | 0.00081623 | 81.6
6918 | electricity, natural gas, allocation exergy, at PEM fuel cell 2kWe, future | CH | kWh | 0 | natural gas | cogeneration | 12.13 | 0.64388 | 53.1
6923 | electricity, natural gas, allocation exergy, at SOFC fuel cell 125kWe, future | CH | kWh | 0 | natural gas | cogeneration | 8.45 | 0.44762 | 53
6928 | electricity, natural gas, allocation exergy, at SOFC-GT fuel cell 180kWe, future | CH | kWh | 0 | natural gas | cogeneration | 7.2 | 0.3813 | 53
6913 | electricity, natural gas, allocation exergy, at micro gas turbine 100kWe | CH | kWh | 0 | natural gas | cogeneration | 11.83 | 0.62665 | 53
1284 | heat, at Mini-BHKW, allocation energy | CH | MJ | 0 | natural gas | cogeneration | 1.36 | 0.072042 | 53
1285 | heat, at Mini-BHKW, allocation exergy | CH | MJ | 0 | natural gas | cogeneration | 0.52 | 0.027691 | 53.3
1286 | heat, at Mini-BHKW, allocation heat | CH | MJ | 0 | natural gas | cogeneration | 1.88 | 0.099638 | 53
1254 | heat, at cogen 160kWe Jakobsberg, allocation electricity | CH | MJ | 0 | natural gas | cogeneration | 0 | 0.00015429 | #DIV/0!
1255 | heat, at cogen 160kWe Jakobsberg, allocation energy | CH | MJ | 0 | natural gas | cogeneration | 1.59 | 0.084055 | 52.9
1256 | heat, at cogen 160kWe Jakobsberg, allocation exergy | CH | MJ | 0 | natural gas | cogeneration | 0.6 | 0.031617 | 52.7
1257 | heat, at cogen 160kWe Jakobsberg, allocation heat | CH | MJ | 0 | natural gas | cogeneration | 2.48 | 0.13125 | 52.9
1258 | heat, at cogen 160kWe Jakobsberg, allocation price | CH | MJ | 0 | natural gas | cogeneration | 0.87 | 0.046038 | 52.9
1259 | heat, at cogen 160kWe lambda=1, allocation electricity | CH | MJ | 0 | natural gas | cogeneration | 0 | 0.00013746 | #DIV/0!
1260 | heat, at cogen 160kWe lambda=1, allocation energy | CH | MJ | 0 | natural gas | cogeneration | 1.39 | 0.073718 | 53
1261 | heat, at cogen 160kWe lambda=1, allocation exergy | CH | MJ | 0 | natural gas | cogeneration | 0.51 | 0.027 | 52.9
1262 | heat, at cogen 160kWe lambda=1, allocation heat | CH | MJ | 0 | natural gas | cogeneration | 2.21 | 0.11693 | 52.9
1263 | heat, at cogen 160kWe lambda=1, allocation price | CH | MJ | 0 | natural gas | cogeneration | 0.75 | 0.039848 | 53.1
1264 | heat, at cogen 1MWe lean burn, allocation energy | CH | MJ | 0 | natural gas | cogeneration | 1.49 | 0.07871 | 52.8
1265 | heat, at cogen 1MWe lean burn, allocation energy | RER | MJ | 0 | natural gas | cogeneration | 1.46 | 0.078359 | 53.7
1266 | heat, at cogen 1MWe lean burn, allocation exergy | CH | MJ | 0 | natural gas | cogeneration | 0.44 | 0.023388 | 53.2
1267 | heat, at cogen 1MWe lean burn, allocation exergy | RER | MJ | 0 | natural gas | cogeneration | 0.43 | 0.023284 | 54.1
1268 | heat, at cogen 1MWe lean burn, allocation heat | CH | MJ | 0 | natural gas | cogeneration | 2.75 | 0.14568 | 53
1269 | heat, at cogen 1MWe lean burn, allocation heat | RER | MJ | 0 | natural gas | cogeneration | 2.7 | 0.14503 | 53.7
1270 | heat, at cogen 200kWe lean burn, allocation energy | CH | MJ | 0 | natural gas | cogeneration | 1.42 | 0.075413 | 53.1
1271 | heat, at cogen 200kWe lean burn, allocation exergy | CH | MJ | 0 | natural gas | cogeneration | 0.49 | 0.026049 | 53.2
1272 | heat, at cogen 200kWe lean burn, allocation heat | CH | MJ | 0 | natural gas | cogeneration | 2.33 | 0.12354 | 53
1273 | heat, at cogen 500kWe lean burn, allocation energy | CH | MJ | 0 | natural gas | cogeneration | 1.48 | 0.078143 | 52.8
1274 | heat, at cogen 500kWe lean burn, allocation exergy | CH | MJ | 0 | natural gas | cogeneration | 0.48 | 0.025194 | 52.5
1275 | heat, at cogen 500kWe lean burn, allocation heat | CH | MJ | 0 | natural gas | cogeneration | 2.63 | 0.13945 | 53
1276 | heat, at cogen 50kWe lean burn, allocation energy | CH | MJ | 0 | natural gas | cogeneration | 1.44 | 0.076418 | 53.1
1277 | heat, at cogen 50kWe lean burn, allocation exergy | CH | MJ | 0 | natural gas | cogeneration | 0.52 | 0.027587 | 53.1
1278 | heat, at cogen 50kWe lean burn, allocation heat | CH | MJ | 0 | natural gas | cogeneration | 2.25 | 0.11929 | 53
1279 | heat, at local distribution cogen 160kWe Jakobsberg, allocation electricity | CH | MJ | 0 | natural gas | cogeneration | 0.75 | 0.046598 | 62.1
1280 | heat, at local distribution cogen 160kWe Jakobsberg, allocation energy | CH | MJ | 0 | natural gas | cogeneration | 1.45 | 0.083638 | 57.7
1281 | heat, at local distribution cogen 160kWe Jakobsberg, allocation exergy | CH | MJ | 0 | natural gas | cogeneration | 1.01 | 0.060488 | 59.9
1282 | heat, at local distribution cogen 160kWe Jakobsberg, allocation heat | CH | MJ | 0 | natural gas | cogeneration | 1.84 | 0.10447 | 56.8
1283 | heat, at local distribution cogen 160kWe Jakobsberg, allocation price | CH | MJ | 0 | natural gas | cogeneration | 1.13 | 0.066854 | 59.2
1287 | heat, at module cogen 160kWe Jakobsberg, allocation electricity | CH | MJ | 0 | natural gas | cogeneration | 0.22 | 0.01166 | 53
1288 | heat, at module cogen 160kWe Jakobsberg, allocation energy | CH | MJ | 0 | natural gas | cogeneration | 1.32 | 0.069898 | 53
1289 | heat, at module cogen 160kWe Jakobsberg, allocation exergy | CH | MJ | 0 | natural gas | cogeneration | 0.63 | 0.033499 | 53.2
1290 | heat, at module cogen 160kWe Jakobsberg, allocation heat | CH | MJ | 0 | natural gas | cogeneration | 1.94 | 0.10266 | 52.9
1291 | heat, at module cogen 160kWe Jakobsberg, allocation price | CH | MJ | 0 | natural gas | cogeneration | 0.82 | 0.043509 | 53.1
1292 | heat, at system cogen 160kWe Jakobsberg, allocation electricity | CH | MJ | 0 | natural gas | cogeneration | 0.68 | 0.043553 | 64
1293 | heat, at system cogen 160kWe Jakobsberg, allocation energy | CH | MJ | 0 | natural gas | cogeneration | 1.34 | 0.078496 | 58.6
1294 | heat, at system cogen 160kWe Jakobsberg, allocation exergy | CH | MJ | 0 | natural gas | cogeneration | 0.93 | 0.056656 | 60.9
1295 | heat, at system cogen 160kWe Jakobsberg, allocation heat | CH | MJ | 0 | natural gas | cogeneration | 1.72 | 0.098151 | 57.1
1296 | heat, at system cogen 160kWe Jakobsberg, allocation price | CH | MJ | 0 | natural gas | cogeneration | 1.05 | 0.062662 | 59.7
6916 | heat, natural gas, allocation exergy, at PEM fuel cell 2kWe, future | CH | MJ | 0 | natural gas | cogeneration | 0.34 | 0.018046 | 53.1
6921 | heat, natural gas, allocation exergy, at SOFC fuel cell 125kWe, future | CH | MJ | 0 | natural gas | cogeneration | 0.4 | 0.021139 | 52.8
6926 | heat, natural gas, allocation exergy, at SOFC-GT fuel cell 180kWe, future | CH | MJ | 0 | natural gas | cogeneration | 0.34 | 0.018004 | 53
6911 | heat, natural gas, allocation exergy, at micro gas turbine 100kWe | CH | MJ | 0 | natural gas | cogeneration | 0.56 | 0.029597 | 52.9
6939 | maintenance PEM fuel cell 2kWe | CH | unit | 0 | natural gas | cogeneration | 1070.41 | 65.022 | 60.7
6940 | maintenance SOFC fuel cell 125kWe, future | CH | unit | 0 | natural gas | cogeneration | 51787 | 2558.4 | 49.4
6941 | maintenance SOFC-GT fuel cell 180kWe, future | CH | unit | 0 | natural gas | cogeneration | 53565 | 2658.8 | 49.6
6938 | maintenance micro gas turbine 100kWe | CH | unit | 0 | natural gas | cogeneration | 3231.69 | 182.48 | 56.5
1300 | maintenance, Mini-BHKW | CH | unit | 0 | natural gas | cogeneration | 10576.8 | 613.97 | 58
1299 | maintenance, cogen unit 160kWe | RER | unit | 0 | natural gas | cogeneration | 520937 | 30266 | 58.1
1311 | natural gas, burned in Mini-BHKW | CH | MJ | 0 | natural gas | cogeneration | 1.23 | 0.064854 | 52.7
1304 | natural gas, burned in cogen 160kWe Jakobsberg | CH | MJ | 0 | natural gas | cogeneration | 1.22 | 0.06437 | 52.8
1305 | natural gas, burned in cogen 160kWe lambda=1 | CH | MJ | 0 | natural gas | cogeneration | 1.22 | 0.06437 | 52.8
1306 | natural gas, burned in cogen 1MWe lean burn | CH | MJ | 0 | natural gas | cogeneration | 1.21 | 0.064138 | 53
1307 | natural gas, burned in cogen 1MWe lean burn | RER | MJ | 0 | natural gas | cogeneration | 1.19 | 0.063852 | 53.7
1308 | natural gas, burned in cogen 200kWe lean burn | CH | MJ | 0 | natural gas | cogeneration | 1.21 | 0.064295 | 53.1
1309 | natural gas, burned in cogen 500kWe lean burn | CH | MJ | 0 | natural gas | cogeneration | 1.21 | 0.064193 | 53.1
1310 | natural gas, burned in cogen 50kWe lean burn | CH | MJ | 0 | natural gas | cogeneration | 1.22 | 0.064487 | 52.9
11053 | natural gas, at consumer | RNA | MJ | 0 | natural gas | fuels | 1.12 | 0.0058427 | 5.2
6154 | natural gas, from high pressure network (1-5 bar), at service station | CH | kg | 0 | natural gas | fuels | 58.63 | 0.38133 | 6.5
6156 | natural gas, from low pressure network (<0.1 bar), at service station | CH | kg | 0 | natural gas | fuels | 63.54 | 0.45097 | 7.1
6155 | natural gas, from medium pressure network (0.1-1 bar), at service station | CH | kg | 0 | natural gas | fuels | 59.87 | 0.39784 | 6.6
1319 | natural gas, high pressure, at consumer | CH | MJ | 0 | natural gas | fuels | 1.19 | 0.0074567 | 6.3
1320 | natural gas, high pressure, at consumer | RER | MJ | 0 | natural gas | fuels | 1.18 | 0.0074666 | 6.3
1321 | natural gas, high pressure, at consumer | BE | MJ | 0 | natural gas | fuels | 1.09 | 0.0030324 | 2.8
1322 | natural gas, high pressure, at consumer | DE | MJ | 0 | natural gas | fuels | 1.24 | 0.0077863 | 6.3
1323 | natural gas, high pressure, at consumer | FR | MJ | 0 | natural gas | fuels | 1.16 | 0.0082039 | 7.1
1324 | natural gas, high pressure, at consumer | IT | MJ | 0 | natural gas | fuels | 1.16 | 0.0085362 | 7.4
1325 | natural gas, high pressure, at consumer | NL | MJ | 0 | natural gas | fuels | 1.14 | 0.0024067 | 2.1
1326 | natural gas, high pressure, at consumer | AT | MJ | 0 | natural gas | fuels | 1.35 | 0.013151 | 9.7
1327 | natural gas, high pressure, at consumer | ES | MJ | 0 | natural gas | fuels | 1.13 | 0.0086128 | 7.6
1328 | natural gas, high pressure, at consumer | CZ | MJ | 0 | natural gas | fuels | 1.26 | 0.01197 | 9.5
1329 | natural gas, high pressure, at consumer | DK | MJ | 0 | natural gas | fuels | 1 | 0.0035484 | 3.5
1330 | natural gas, high pressure, at consumer | FI | MJ | 0 | natural gas | fuels | 1.3 | 0.012865 | 9.9
1331 | natural gas, high pressure, at consumer | GR | MJ | 0 | natural gas | fuels | 1.31 | 0.013412 | 10.2
1332 | natural gas, high pressure, at consumer | HU | MJ | 0 | natural gas | fuels | 1.35 | 0.013014 | 9.6
1333 | natural gas, high pressure, at consumer | IE | MJ | 0 | natural gas | fuels | 1 | 0.003704 | 3.7
1334 | natural gas, high pressure, at consumer | SE | MJ | 0 | natural gas | fuels | 1 | 0.0036868 | 3.7
1335 | natural gas, high pressure, at consumer | SK | MJ | 0 | natural gas | fuels | 1.31 | 0.013561 | 10.4
1336 | natural gas, high pressure, at consumer | GB | MJ | 0 | natural gas | fuels | 1 | 0.0013607 | 1.4
10771 | natural gas, high pressure, at consumer | JP | MJ | 0 | natural gas | fuels | 1.39 | 0.020888 | 15
1337 | natural gas, low pressure, at consumer | CH | MJ | 0 | natural gas | fuels | 1.2 | 0.0077525 | 6.5
6153 | natural gas, production mix, at service station | CH | kg | 0 | natural gas | fuels | 58.8 | 0.38371 | 6.5
1342 | heat, natural gas, at boiler atm. low-NOx condensing non-modulating <100kW | RER | MJ | 0 | natural gas | heating systems | 1.28 | 0.067114 | 52.4
1343 | heat, natural gas, at boiler atmospheric low-NOx non-modulating <100kW | RER | MJ | 0 | natural gas | heating systems | 1.39 | 0.073154 | 52.6
1344 | heat, natural gas, at boiler atmospheric non-modulating <100kW | RER | MJ | 0 | natural gas | heating systems | 1.31 | 0.068983 | 52.7
1345 | heat, natural gas, at boiler condensing modulating <100kW | RER | MJ | 0 | natural gas | heating systems | 1.22 | 0.06424 | 52.7
1346 | heat, natural gas, at boiler condensing modulating >100kW | RER | MJ | 0 | natural gas | heating systems | 1.17 | 0.062835 | 53.7
1347 | heat, natural gas, at boiler fan burner low-NOx non-modulating <100kW | RER | MJ | 0 | natural gas | heating systems | 1.45 | 0.076225 | 52.6
1348 | heat, natural gas, at boiler fan burner non-modulating <100kW | RER | MJ | 0 | natural gas | heating systems | 1.32 | 0.069484 | 52.6
1349 | heat, natural gas, at boiler modulating <100kW | RER | MJ | 0 | natural gas | heating systems | 1.29 | 0.068173 | 52.8
1350 | heat, natural gas, at boiler modulating >100kW | RER | MJ | 0 | natural gas | heating systems | 1.24 | 0.066682 | 53.8
1351 | heat, natural gas, at industrial furnace >100kW | RER | MJ | 0 | natural gas | heating systems | 1.25 | 0.067323 | 53.9
1352 | heat, natural gas, at industrial furnace low-NOx >100kW | RER | MJ | 0 | natural gas | heating systems | 1.37 | 0.07308 | 53.3
1354 | natural gas, burned in boiler atm. low-NOx condensing non-modulating <100kW | RER | MJ | 0 | natural gas | heating systems | 1.28 | 0.067114 | 52.4
1355 | natural gas, burned in boiler atmospheric burner non-modulating <100kW | RER | MJ | 0 | natural gas | heating systems | 1.23 | 0.065079 | 52.9
1356 | natural gas, burned in boiler atmospheric low-NOx non-modulating <100kW | RER | MJ | 0 | natural gas | heating systems | 1.28 | 0.067114 | 52.4
1357 | natural gas, burned in boiler condensing modulating <100kW | RER | MJ | 0 | natural gas | heating systems | 1.24 | 0.065551 | 52.9
1358 | natural gas, burned in boiler condensing modulating >100kW | RER | MJ | 0 | natural gas | heating systems | 1.19 | 0.064118 | 53.9
1359 | natural gas, burned in boiler fan burner low-NOx non-modulating <100kW | RER | MJ | 0 | natural gas | heating systems | 1.31 | 0.068671 | 52.4
1360 | natural gas, burned in boiler fan burner non-modulating <100kW | RER | MJ | 0 | natural gas | heating systems | 1.24 | 0.065551 | 52.9
1361 | natural gas, burned in boiler modulating <100kW | RER | MJ | 0 | natural gas | heating systems | 1.24 | 0.065551 | 52.9
1362 | natural gas, burned in boiler modulating >100kW | RER | MJ | 0 | natural gas | heating systems | 1.19 | 0.064118 | 53.9
1363 | natural gas, burned in industrial furnace >100kW | RER | MJ | 0 | natural gas | heating systems | 1.19 | 0.064118 | 53.9
1364 | natural gas, burned in industrial furnace low-NOx >100kW | RER | MJ | 0 | natural gas | heating systems | 1.23 | 0.065838 | 53.5
5877 | blast furnace gas, burned in power plant | RER | MJ | 0 | natural gas | power plants | 0 | 0.20003 | #DIV/0!
5876 | coke oven gas, burned in power plant | RER | MJ | 0 | natural gas | power plants | 1.38 | 0.061897 | 44.9
1365 | electricity, industrial gas, at power plant | AT | kWh | 0 | natural gas | power plants | 16.25 | 0.73039 | 44.9
1366 | electricity, industrial gas, at power plant | BE | kWh | 0 | natural gas | power plants | 4.48 | 1.6954 | 378.4
1367 | electricity, industrial gas, at power plant | CENTREL | kWh | 0 | natural gas | power plants | 4.98 | 2.1697 | 435.7
1368 | electricity, industrial gas, at power plant | DE | kWh | 0 | natural gas | power plants | 6.65 | 1.4411 | 216.7
1369 | electricity, industrial gas, at power plant | ES | kWh | 0 | natural gas | power plants | 5.24 | 1.3754 | 262.5
1370 | electricity, industrial gas, at power plant | FR | kWh | 0 | natural gas | power plants | 1.45 | 2.0133 | 1388.5
1371 | electricity, industrial gas, at power plant | IT | kWh | 0 | natural gas | power plants | 1.48 | 2.0065 | 1355.7
1372 | electricity, industrial gas, at power plant | NL | kWh | 0 | natural gas | power plants | 0.01 | 2.0203 | 202030
1373 | electricity, industrial gas, at power plant | NORDEL | kWh | 0 | natural gas | power plants | 2.96 | 1.2933 | 436.9
1374 | electricity, industrial gas, at power plant | UCTE | kWh | 0 | natural gas | power plants | 3.94 | 1.7193 | 436.4
1375 | electricity, natural gas, at combined cycle plant, best technology | RER | kWh | 0 | natural gas | power plants | 7.4 | 0.39814 | 53.8
1376 | electricity, natural gas, at power plant | UCTE | kWh | 0 | natural gas | power plants | 11.19 | 0.60197 | 53.8
1377 | electricity, natural gas, at power plant | AT | kWh | 0 | natural gas | power plants | 14.02 | 0.7091 | 50.6
1378 | electricity, natural gas, at power plant | BE | kWh | 0 | natural gas | power plants | 9.53 | 0.518 | 54.4
1379 | electricity, natural gas, at power plant | ES | kWh | 0 | natural gas | power plants | 8.77 | 0.49971 | 57
1380 | electricity, natural gas, at power plant | FR | kWh | 0 | natural gas | power plants | 8.24 | 0.45672 | 55.4
1381 | electricity, natural gas, at power plant | IT | kWh | 0 | natural gas | power plants | 11.12 | 0.62082 | 55.8
1382 | electricity, natural gas, at power plant | LU | kWh | 0 | natural gas | power plants | 17.36 | 0.93343 | 53.8
1383 | electricity, natural gas, at power plant | NL | kWh | 0 | natural gas | power plants | 11.25 | 0.57621 | 51.2
1384 | electricity, natural gas, at power plant | DE | kWh | 0 | natural gas | power plants | 10.18 | 0.52523 | 51.6
1385 | electricity, natural gas, at power plant | CENTREL | kWh | 0 | natural gas | power plants | 15.31 | 0.80004 | 52.3
1386 | electricity, natural gas, at power plant | NORDEL | kWh | 0 | natural gas | power plants | 9.79 | 0.552 | 56.4
1387 | electricity, natural gas, at power plant | GB | kWh | 0 | natural gas | power plants | 8.32 | 0.47579 | 57.2
6696 | electricity, natural gas, at power plant | JP | kWh | 0 | natural gas | power plants | 12.81 | 0.71065 | 55.5
7310 | electricity, natural gas, at power plant | US | kWh | 0 | natural gas | power plants | 11.79 | 0.59506 | 50.5
11041 | electricity, natural gas, at power plant | ASCC | kWh | 0 | natural gas | power plants | 14.27 | 0.70958 | 49.7
11042 | electricity, natural gas, at power plant | ERCOT | kWh | 0 | natural gas | power plants | 11.46 | 0.57806 | 50.4
11043 | electricity, natural gas, at power plant | FRCC | kWh | 0 | natural gas | power plants | 16.17 | 0.81321 | 50.3
11044 | electricity, natural gas, at power plant | MRO | kWh | 0 | natural gas | power plants | 14.27 | 0.71974 | 50.4
11045 | electricity, natural gas, at power plant | NPCC | kWh | 0 | natural gas | power plants | 11.79 | 0.59506 | 50.5
11046 | electricity, natural gas, at power plant | RFC | kWh | 0 | natural gas | power plants | 12.24 | 0.61664 | 50.4
11047 | electricity, natural gas, at power plant | SERC | kWh | 0 | natural gas | power plants | 11.46 | 0.57806 | 50.4
11048 | electricity, natural gas, at power plant | SPP | kWh | 0 | natural gas | power plants | 11.34 | 0.57441 | 50.7
11049 | electricity, natural gas, at power plant | WECC | kWh | 0 | natural gas | power plants | 11.68 | 0.58836 | 50.4
1388 | electricity, natural gas, at turbine, 10MW | GLO | kWh | 0 | natural gas | power plants | 12.87 | 0.68538 | 53.3
5875 | natural gas, burned in combined cycle plant, best technology | RER | MJ | 0 | natural gas | power plants | 1.18 | 0.0636 | 53.9
1391 | natural gas, burned in gas motor, for storage | GLO | MJ | 0 | natural gas | power plants | 1.18 | 0.06287 | 53.3
1392 | natural gas, burned in gas motor, for storage | DZ | MJ | 0 | natural gas | power plants | 1.08 | 0.057723 | 53.4
1393 | natural gas, burned in gas motor, for storage | DE | MJ | 0 | natural gas | power plants | 1.1 | 0.058864 | 53.5
1394 | natural gas, burned in gas motor, for storage | RU | MJ | 0 | natural gas | power plants | 1.09 | 0.058141 | 53.3
1395 | natural gas, burned in gas motor, for storage | NO | MJ | 0 | natural gas | power plants | 1.08 | 0.059165 | 54.8
1396 | natural gas, burned in gas motor, for storage | NL | MJ | 0 | natural gas | power plants | 1.07 | 0.057103 | 53.4
1397 | natural gas, burned in gas turbine | GLO | MJ | 0 | natural gas | power plants | 1.18 | 0.062879 | 53.3
1398 | natural gas, burned in gas turbine | CH | MJ | 0 | natural gas | power plants | 1.17 | 0.062374 | 53.3
1399 | natural gas, burned in gas turbine | DE | MJ | 0 | natural gas | power plants | 1.1 | 0.058873 | 53.5
1400 | natural gas, burned in gas turbine | NL | MJ | 0 | natural gas | power plants | 1.07 | 0.057112 | 53.4
1401 | natural gas, burned in gas turbine, for compressor station | DZ | MJ | 0 | natural gas | power plants | 1.08 | 0.057731 | 53.5
1402 | natural gas, burned in gas turbine, for compressor station | DE | MJ | 0 | natural gas | power plants | 1.1 | 0.058873 | 53.5
1403 | natural gas, burned in gas turbine, for compressor station | RU | MJ | 0 | natural gas | power plants | 1.09 | 0.058149 | 53.3
1404 | natural gas, burned in gas turbine, for compressor station | NO | MJ | 0 | natural gas | power plants | 1.08 | 0.059174 | 54.8
1405 | natural gas, burned in gas turbine, for compressor station | NL | MJ | 0 | natural gas | power plants | 1.07 | 0.057112 | 53.4
1406 | natural gas, burned in gas turbine, for compressor station | UCTE | MJ | 0 | natural gas | power plants | 1.18 | 0.062879 | 53.3
5862 | natural gas, burned in power plant | AT | MJ | 0 | natural gas | power plants | 1.35 | 0.068183 | 50.5
5863 | natural gas, burned in power plant | BE | MJ | 0 | natural gas | power plants | 1.09 | 0.059065 | 54.2
5864 | natural gas, burned in power plant | DE | MJ | 0 | natural gas | power plants | 1.24 | 0.063818 | 51.5
5865 | natural gas, burned in power plant | ES | MJ | 0 | natural gas | power plants | 1.13 | 0.064645 | 57.2
5866 | natural gas, burned in power plant | FR | MJ | 0 | natural gas | power plants | 1.16 | 0.064236 | 55.4
5867 | natural gas, burned in power plant | IT | MJ | 0 | natural gas | power plants | 1.16 | 0.064668 | 55.7
5868 | natural gas, burned in power plant | LU | MJ | 0 | natural gas | power plants | 1.18 | 0.063499 | 53.8
5869 | natural gas, burned in power plant | NL | MJ | 0 | natural gas | power plants | 1.14 | 0.058439 | 51.3
5870 | natural gas, burned in power plant | UCTE | MJ | 0 | natural gas | power plants | 1.18 | 0.063499 | 53.8
5871 | natural gas, burned in power plant | GB | MJ | 0 | natural gas | power plants | 1 | 0.057393 | 57.4
5872 | natural gas, burned in power plant | CENTREL | MJ | 0 | natural gas | power plants | 1.32 | 0.068969 | 52.2
5873 | natural gas, burned in power plant | NORDEL | MJ | 0 | natural gas | power plants | 1.13 | 0.063595 | 56.3
7186 | natural gas, burned in power plant | JP | MJ | 0 | natural gas | power plants | 1.39 | 0.07691 | 55.3
11031 | natural gas, burned in power plant | ASCC | MJ | 0 | natural gas | power plants | 1.12 | 0.055873 | 49.9
11032 | natural gas, burned in power plant | ERCOT | MJ | 0 | natural gas | power plants | 1.12 | 0.056673 | 50.6
11033 | natural gas, burned in power plant | FRCC | MJ | 0 | natural gas | power plants | 1.12 | 0.056473 | 50.4
11034 | natural gas, burned in power plant | MRO | MJ | 0 | natural gas | power plants | 1.12 | 0.056673 | 50.6
11035 | natural gas, burned in power plant | NPCC | MJ | 0 | natural gas | power plants | 1.12 | 0.056673 | 50.6
11036 | natural gas, burned in power plant | RFC | MJ | 0 | natural gas | power plants | 1.12 | 0.056573 | 50.5
11037 | natural gas, burned in power plant | SERC | MJ | 0 | natural gas | power plants | 1.12 | 0.056673 | 50.6
11038 | natural gas, burned in power plant | SPP | MJ | 0 | natural gas | power plants | 1.12 | 0.056873 | 50.8
11039 | natural gas, burned in power plant | WECC | MJ | 0 | natural gas | power plants | 1.12 | 0.056573 | 50.5
11040 | natural gas, burned in power plant | US | MJ | 0 | natural gas | power plants | 1.12 | 0.056673 | 50.6
1407 | sour gas, burned in gas turbine, production | NO | Nm3 | 0 | natural gas | power plants | 39.45 | 2.4788 | 62.8
1408 | sour gas, burned in gas turbine, production | NO | MJ | 0 | natural gas | power plants | 1.07 | 0.066994 | 62.6
1409 | sweet gas, burned in gas turbine, production | NO | Nm3 | 0 | natural gas | power plants | 38.39 | 2.4118 | 62.8
1410 | sweet gas, burned in gas turbine, production | NO | MJ | 0 | natural gas | power plants | 1.07 | 0.066994 | 62.6
1411 | drying, natural gas | NO | Nm3 | 0 | natural gas | production | 0.37 | 0.021427 | 57.9
6697 | natural gas, at evaporation plant | JP | Nm3 | 0 | natural gas | production | 52.16 | 0.73923 | 14.2
1412 | natural gas, at long-distance pipeline | CH | Nm3 | 0 | natural gas | production | 42.58 | 0.23063 | 5.4
1413 | natural gas, at long-distance pipeline | RER | Nm3 | 0 | natural gas | production | 42.91 | 0.24897 | 5.8
1414 | natural gas, at production | NG | Nm3 | 0 | natural gas | production | 44.57 | 0.35371 | 7.9
11052 | natural gas, at production | RNA | m3 | 0 | natural gas | production | 41.84 | 0.034547 | 0.8
1416 | natural gas, at production offshore | NO | Nm3 | 0 | natural gas | production | 39.32 | 0.063326 | 1.6
1417 | natural gas, at production offshore | NL | Nm3 | 0 | natural gas | production | 38.95 | 0.039262 | 1
1418 | natural gas, at production offshore | GB | Nm3 | 0 | natural gas | production | 40.19 | 0.015711 | 0.4
1419 | natural gas, at production onshore | DZ | Nm3 | 0 | natural gas | production | 39.31 | 0.061776 | 1.6
1420 | natural gas, at production onshore | DE | Nm3 | 0 | natural gas | production | 40.06 | 0.13239 | 3.3
1421 | natural gas, at production onshore | RU | Nm3 | 0 | natural gas | production | 39.79 | 0.10607 | 2.7
1422 | natural gas, at production onshore | NL | Nm3 | 0 | natural gas | production | 38.71 | 0.024666 | 0.6
1423 | natural gas, liquefied, at freight ship | DZ | Nm3 | 0 | natural gas | production | 46.69 | 0.45418 | 9.7
6698 | natural gas, liquefied, at freight ship | JP | Nm3 | 0 | natural gas | production | 51.43 | 0.69987 | 13.6
1424 | natural gas, liquefied, at liquefaction plant | DZ | Nm3 | 0 | natural gas | production | 45.68 | 0.40198 | 8.8
1425 | natural gas, production DE, at long-distance pipeline | RER | Nm3 | 0 | natural gas | production | 40.56 | 0.15907 | 3.9
1426 | natural gas, production DZ, at evaporation plant | RER | Nm3 | 0 | natural gas | production | 47.41 | 0.51934 | 11
1427 | natural gas, production DZ, at long-distance pipeline | RER | Nm3 | 0 | natural gas | production | 43.91 | 0.31735 | 7.2
1429 | natural gas, production GB, at long-distance pipeline | RER | Nm3 | 0 | natural gas | production | 40.62 | 0.039016 | 1
1430 | natural gas, production NL, at long-distance pipeline | RER | Nm3 | 0 | natural gas | production | 39.34 | 0.05854 | 1.5
1431 | natural gas, production NO, at long-distance pipeline | RER | Nm3 | 0 | natural gas | production | 40.4 | 0.12209 | 3
1432 | natural gas, production RU, at long-distance pipeline | RER | Nm3 | 0 | natural gas | production | 46.81 | 0.45258 | 9.7
1434 | natural gas, sour, burned in production flare | GLO | Nm3 | 0 | natural gas | production | 39.39 | 2.5197 | 64
1435 | natural gas, sour, burned in production flare | GLO | MJ | 0 | natural gas | production | 1.06 | 0.0681 | 64.2
1437 | natural gas, sweet, burned in production flare | GLO | Nm3 | 0 | natural gas | production | 38.32 | 2.4516 | 64
1438 | natural gas, sweet, burned in production flare | GLO | MJ | 0 | natural gas | production | 1.06 | 0.0681 | 64.2
11051 | natural gas, unprocessed, at extraction | RNA | m3 | 0 | natural gas | production | 39.66 | 0.02176 | 0.5
1445 | sweetening, natural gas | DE | Nm3 | 0 | natural gas | production | 2.37 | 0.22001 | 92.8
1446 | transport, natural gas, offshore pipeline, long distance | DZ | tkm | 0 | natural gas | production | 0.9 | 0.047896 | 53.2
1447 | transport, natural gas, offshore pipeline, long distance | NO | tkm | 0 | natural gas | production | 0.9 | 0.049037 | 54.5
1448 | transport, natural gas, onshore pipeline, long distance | NO | tkm | 0 | natural gas | production | 0.91 | 0.049381 | 54.3
1449 | transport, natural gas, onshore pipeline, long distance | DZ | tkm | 0 | natural gas | production | 0.91 | 0.048111 | 52.9
1450 | transport, natural gas, pipeline, long distance | RER | tkm | 0 | natural gas | production | 0.98 | 0.052187 | 53.3
1451 | transport, natural gas, pipeline, long distance | DE | tkm | 0 | natural gas | production | 0.93 | 0.049162 | 52.9
1452 | transport, natural gas, pipeline, long distance | RU | tkm | 0 | natural gas | production | 1.45 | 0.071527 | 49.3
1453 | transport, natural gas, pipeline, long distance | NL | tkm | 0 | natural gas | production | 0.9 | 0.047743 | 53
1454 | electricity, nuclear, at power plant | CH | kWh | 0 | nuclear power | power plants | 12.96 | 0.0070175 | 0.5
1455 | electricity, nuclear, at power plant | DE | kWh | 0 | nuclear power | power plants | 11.65 | 0.0088144 | 0.8
1456 | electricity, nuclear, at power plant | UCTE | kWh | 0 | nuclear power | power plants | 12.66 | 0.0072522 | 0.6
7311 | electricity, nuclear, at power plant | US | kWh | 0 | nuclear power | power plants | 16.21 | 0.011554 | 0.7
5936 | electricity, nuclear, at power plant boiling water reactor | CH | kWh | 0 | nuclear power | power plants | 13.41 | 0.0094179 | 0.7
5937 | electricity, nuclear, at power plant boiling water reactor | DE | kWh | 0 | nuclear power | power plants | 12.46 | 0.0093453 | 0.8
5938 | electricity, nuclear, at power plant boiling water reactor | UCTE | kWh | 0 | nuclear power | power plants | 12.79 | 0.0070043 | 0.5
11076 | electricity, nuclear, at power plant boiling water reactor | US | kWh | 0 | nuclear power | power plants | 15.09 | 0.01091 | 0.7
1465 | electricity, nuclear, at power plant pressure water reactor | FR | kWh | 0 | nuclear power | power plants | 13.46 | 0.0057559 | 0.4
5932 | electricity, nuclear, at power plant pressure water reactor | CH | kWh | 0 | nuclear power | power plants | 12.59 | 0.0050536 | 0.4
5934 | electricity, nuclear, at power plant pressure water reactor | DE | kWh | 0 | nuclear power | power plants | 11.32 | 0.0085976 | 0.8
5935 | electricity, nuclear, at power plant pressure water reactor | UCTE | kWh | 0 | nuclear power | power plants | 12.65 | 0.0072797 | 0.6
11075 | electricity, nuclear, at power plant pressure water reactor | US | kWh | 0 | nuclear power | power plants | 16.78 | 0.011878 | 0.7
11099 | electricity, nuclear, at power plant pressure water reactor | CN | kWh | 0 | nuclear power | power plants | 14.45 | 0.0098805 | 0.7
5933 | electricity, nuclear, at pressure water reactor, centrifugal enrichment | CH | kWh | 0 | nuclear power | power plants | 12.33 | 0.0050619 | 0.4
5947 | MOX fuel element for LWR, at nuclear fuel fabrication plant | UCTE | kg | 0 | nuclear power | production | 746.2 | 38.264 | 51.3
11081 | U enriched 3.0%, in fuel element for LWR, at nuclear fuel fabrication plant | US | kg | 0 | nuclear power | production | 3813529 | 2018 | 0.5
5943 | U enriched 3.8%, in fuel element for LWR, at nuclear fuel fabrication plant | FR | kg | 0 | nuclear power | production | 5044483 | 1314.5 | 0.3
5945 | U enriched 3.8%, in fuel element for LWR, at nuclear fuel fabrication plant | CH | kg | 0 | nuclear power | production | 4988498 | 2840.3 | 0.6
11080 | U enriched 3.8%, in fuel element for LWR, at nuclear fuel fabrication plant | US | kg | 0 | nuclear power | production | 4934345 | 2738.8 | 0.6
11102 | U enriched 3.8%, in fuel element for LWR, at nuclear fuel fabrication plant | CN | kg | 0 | nuclear power | production | 4881950 | 2168.9 | 0.4
5944 | U enriched 3.9%, in fuel element for LWR, at nuclear fuel fabrication plant | UCTE | kg | 0 | nuclear power | production | 5148516 | 1811.6 | 0.4
5942 | U enriched 4.0%, in fuel element for LWR, at nuclear fuel fabrication plant | DE | kg | 0 | nuclear power | production | 5243507 | 2816.1 | 0.5
5946 | U enriched 4.0%, in fuel element for LWR, at nuclear fuel fabrication plant | UCTE | kg | 0 | nuclear power | production | 5264089 | 1859.5 | 0.4
5941 | U enriched 4.2%, centrifugal enrichment, at nuclear fuel fabrication plant | CH | kg | 0 | nuclear power | production | 5428640 | 1471.5 | 0.3
5940 | U enriched 4.2%, in fuel element for LWR, at nuclear fuel fabrication plant | CH | kg | 0 | nuclear power | production | 5545958 | 1467.8 | 0.3
5953 | fuel elements BWR, UO2 4.0% & MOX, at nuclear fuel fabrication plant | DE | kg | 0 | nuclear power | production | 4719288 | 2538.4 | 0.5
5954 | fuel elements BWR, UO2 4.0% & MOX, at nuclear fuel fabrication plant | UCTE | kg | 0 | nuclear power | production | 4843079 | 1713.8 | 0.4
5951 | fuel elements PWR, UO2 3.8% & MOX, at nuclear fuel fabrication plant | FR | kg | 0 | nuclear power | production | 4540087 | 1186.8 | 0.3
5952 | fuel elements PWR, UO2 3.9% & MOX, at nuclear fuel fabrication plant | UCTE | kg | 0 | nuclear power | production | 4479276 | 1581.1 | 0.4
5950 | fuel elements PWR, UO2 4.0% & MOX, at nuclear fuel fabrication plant | DE | kg | 0 | nuclear power | production | 4457129 | 2399.5 | 0.5
5948 | fuel elements PWR, UO2 4.2% & MOX, at nuclear fuel fabrication plant | CH | kg | 0 | nuclear power | production | 5102380 | 1353.4 | 0.3
5949 | fuel elements PWR, UO2 4.2% centrifuge & MOX, at nuclear fuel fabrication plant | CH | kg | 0 | nuclear power | production | 4994370 | 1356.8 | 0.3
5978 | uranium enriched 3.8%, for boiling water reactor | CH | kg SWU | 0 | nuclear power | production | 939310.9 | 527.69 | 0.6
1486 | uranium natural, at mine | GLO | kg | 0 | nuclear power | production | 588289.27 | 18.555 | 0
5988 | uranium natural, at open pit mine | RNA | kg | 0 | nuclear power | production | 588094.32 | 6.1348 | 0
5989 | uranium natural, at underground mine | RNA | kg | 0 | nuclear power | production | 588412.57 | 26.835 | 0
5982 | uranium natural, in uranium hexafluoride, at conversion plant | US | kg | 0 | nuclear power | production | 619814 | 143.17 | 0.2
11107 | uranium natural, in uranium hexafluoride, at conversion plant | CN | kg | 0 | nuclear power | production | 619796.5 | 147.89 | 0.2
5984 | uranium natural, in yellowcake, at mill plant | RNA | kg | 0 | nuclear power | production | 618773.6 | 87.774 | 0.1
11085 | uranium, enriched 3.0% at TENEX enrichment plant | RU | kg SWU | 0 | nuclear power | production | 1011828.1 | 309.3 | 0.3
11084 | uranium, enriched 3.0% at URENCO enrichment plant | RER | kg SWU | 0 | nuclear power | production | 1010864.5 | 262.81 | 0.3
11146 | uranium, enriched 3.0% for boiling water reactor | US | kg SWU | 0 | nuclear power | production | 1022161.6 | 528.6 | 0.5
11105 | uranium, enriched 3.0%, at CNNC centrifuge enrichment plant | CN | kg SWU | 0 | nuclear power | production | 1012195.4 | 420.08 | 0.4
11083 | uranium, enriched 3.0%, at EURODIF enrichment plant | FR | kg SWU | 0 | nuclear power | production | 1042796.8 | 261.81 | 0.3
11082 | uranium, enriched 3.0%, at USEC enrichment plant | US | kg SWU | 0 | nuclear power | production | 1044170 | 2265.4 | 2.2
5976 | uranium, enriched 3.8% for pressure water reactor | FR | kg SWU | 0 | nuclear power | production | 949858.7 | 240.34 | 0.3
11145 | uranium, enriched 3.8% for pressure water reactor | US | kg SWU | 0 | nuclear power | production | 929112.8 | 507.05 | 0.5
11104 | uranium, enriched 3.8%, at CNNC centrifuge enrichment plant | CN | kg SWU | 0 | nuclear power | production | 919252.4 | 397.89 | 0.4
5959 | uranium, enriched 3.8%, at EURODIF enrichment plant | FR | kg SWU | 0 | nuclear power | production | 949858.7 | 240.34 | 0.3
5958 | uranium, enriched 3.8%, at TENEX enrichment plant | RU | kg SWU | 0 | nuclear power | production | 918820 | 287.82 | 0.3
5957 | uranium, enriched 3.8%, at URENCO enrichment plant | RER | kg SWU | 0 | nuclear power | production | 917896.4 | 241.34 | 0.3
5960 | uranium, enriched 3.8%, at USEC enrichment plant | US | kg SWU | 0 | nuclear power | production | 951232 | 2244 | 2.4
5961 | uranium, enriched 3.9% at URENCO enrichment plant | RER | kg SWU | 0 | nuclear power | production | 911693.9 | 239.91 | 0.3
5977 | uranium, enriched 3.9% for pressure water reactor | UCTE | kg SWU | 0 | nuclear power | production | 932564.4 | 321.26 | 0.3
5963 | uranium, enriched 3.9%, at EURODIF enrichment plant | FR | kg SWU | 0 | nuclear power | production | 943656.2 | 238.91 | 0.3
5962 | uranium, enriched 3.9%, at TENEX enrichment plant | RU | kg SWU | 0 | nuclear power | production | 912617.4 | 286.39 | 0.3
5964 | uranium, enriched 3.9%, at USEC enrichment plant | US | kg SWU | 0 | nuclear power | production | 945029 | 2242.5 | 2.4
5979 | uranium, enriched 4.0% for boiling water reactor | DE | kg SWU | 0 | nuclear power | production | 916570.5 | 485.64 | 0.5
5980 | uranium, enriched 4.0% for boiling water reactor | UCTE | kg SWU | 0 | nuclear power | production | 920169.3 | 318.4 | 0.3
5975 | uranium, enriched 4.0% for pressure water reactor | DE | kg SWU | 0 | nuclear power | production | 916570.5 | 485.64 | 0.5
5967 | uranium, enriched 4.0%, at EURODIF enrichment plant | FR | kg SWU | 0 | nuclear power | production | 931261.1 | 236.04 | 0.3
5966 | uranium, enriched 4.0%, at TENEX enrichment plant | RU | kg SWU | 0 | nuclear power | production | 900222.3 | 283.53 | 0.3
5965 | uranium, enriched 4.0%, at URENCO enrichment plant | RER | kg SWU | 0 | nuclear power | production | 899298.8 | 237.04 | 0.3
5968 | uranium, enriched 4.0%, at USEC enrichment plant | US | kg SWU | 0 | nuclear power | production | 932634 | 2239.7 | 2.4
5973 | uranium, enriched 4.2% for pressure water reactor | CH | kg SWU | 0 | nuclear power | production | 906083.1 | 233.58 | 0.3
5971 | uranium, enriched 4.2%, at EURODIF enrichment plant | FR | kg SWU | 0 | nuclear power | production | 918866 | 233.18 | 0.3
5970 | uranium, enriched 4.2%, at TENEX enrichment plant | RU | kg SWU | 0 | nuclear power | production | 887827.3 | 280.67 | 0.3
5969 | uranium, enriched 4.2%, at URENCO enrichment plant | RER | kg SWU | 0 | nuclear power | production | 886903.7 | 234.18 | 0.3
5972 | uranium, enriched 4.2%, at USEC enrichment plant | US | kg SWU | 0 | nuclear power | production | 920239 | 2236.8 | 2.4
6007 | uranium, enriched 4.2%, centrifugal enrichment, for pressure water reactor | CH | kg SWU | 0 | nuclear power | production | 886903.7 | 234.18 | 0.3
1518 | low active radioactive waste | CH | m3 | 0 | nuclear power | waste treatment | 47.33 | 3.0405 | 64.2
5993 | nuclear spent fuel, in conditioning, at plant | CH | kg | 0 | nuclear power | waste treatment | 2719.04 | 153.85 | 56.6
11108 | nuclear spent fuel, in conditioning, at plant | CN | kg | 0 | nuclear power | waste treatment | 2693.43 | 153.05 | 56.8
5995 | nuclear spent fuel, in reprocessing, at plant | RER | kg | 0 | nuclear power | waste treatment | 7820.6 | 290.3 | 37.1
6005 | radioactive waste, in final repository for nuclear waste LLW | CH | m3 | 0 | nuclear power | waste treatment | 29218.1 | 1610.4 | 55.1
6006 | radioactive waste, in final repository for nuclear waste SF, HLW, and ILW | CH | m3 | 0 | nuclear power | waste treatment | 358420 | 16875 | 47.1
6000 | radioactive waste, in interim storage conditioning | CH | m3 | 0 | nuclear power | waste treatment | 4441610 | 71595 | 16.1
5998 | radioactive waste, in interim storage, for final repository LLW | CH | m3 | 0 | nuclear power | waste treatment | 105533 | 2864.9 | 27.1
5999 | radioactive waste, in interim storage, for final repository SF, HLW, and ILW | CH | m3 | 0 | nuclear power | waste treatment | 390760 | 18870 | 48.3
5985 | tailings, uranium milling | GLO | m3 | 0 | nuclear power | waste treatment | 0 |  | #DIV/0!
1531 | diesel, burned in cogen 200kWe diesel SCR | CH | MJ | 0 | oil | cogeneration | 1.36 | 0.088851 | 65.3
1532 | electricity, at cogen 200kWe diesel SCR, allocation energy | CH | kWh | 0 | oil | cogeneration | 6.02 | 0.39483 | 65.6
1533 | electricity, at cogen 200kWe diesel SCR, allocation exergy | CH | kWh | 0 | oil | cogeneration | 10.66 | 0.69873 | 65.5
1534 | electricity, at cogen 200kWe diesel, allocation heat | CH | kWh | 0 | oil | cogeneration | 0.01 | 0.00057777 | 57.8
1535 | heat, at cogen 200kWe diesel SCR, allocation energy | CH | MJ | 0 | oil | cogeneration | 1.64 | 0.10746 | 65.5
1536 | heat, at cogen 200kWe diesel SCR, allocation exergy | CH | MJ | 0 | oil | cogeneration | 0.48 | 0.031135 | 64.9
1537 | heat, at cogen 200kWe diesel, allocation heat | CH | MJ | 0 | oil | cogeneration | 3.15 | 0.20648 | 65.5
1538 | bitumen, at refinery | CH | kg | 0 | oil | fuels | 53.33 | 0.4298 | 8.1
1539 | bitumen, at refinery | RER | kg | 0 | oil | fuels | 51.94 | 0.38175 | 7.3
1540 | diesel, at refinery | CH | kg | 0 | oil | fuels | 53.72 | 0.46214 | 8.6
1541 | diesel, at refinery | RER | kg | 0 | oil | fuels | 54 | 0.43582 | 8.1
1542 | diesel, at regional storage | CH | kg | 0 | oil | fuels | 54.92 | 0.50326 | 9.2
1543 | diesel, at regional storage | RER | kg | 0 | oil | fuels | 54.44 | 0.45998 | 8.4
1544 | diesel, burned in diesel-electric generating set | GLO | MJ | 0 | oil | fuels | 1.28 | 0.084022 | 65.6
1545 | diesel, low-sulphur, at refinery | CH | kg | 0 | oil | fuels | 53.85 | 0.47031 | 8.7
1546 | diesel, low-sulphur, at refinery | RER | kg | 0 | oil | fuels | 54.21 | 0.44846 | 8.3
1547 | diesel, low-sulphur, at regional storage | CH | kg | 0 | oil | fuels | 55.1 | 0.51421 | 9.3
1548 | diesel, low-sulphur, at regional storage | RER | kg | 0 | oil | fuels | 54.65 | 0.47261 | 8.6
1549 | heavy fuel oil, at refinery | CH | kg | 0 | oil | fuels | 53.12 | 0.42718 | 8
1550 | heavy fuel oil, at refinery | RER | kg | 0 | oil | fuels | 52.88 | 0.37858 | 7.2
1551 | heavy fuel oil, at regional storage | CH | kg | 0 | oil | fuels | 53.74 | 0.46014 | 8.6
1552 | heavy fuel oil, at regional storage | RER | kg | 0 | oil | fuels | 53.31 | 0.40173 | 7.5
1553 | kerosene, at refinery | CH | kg | 0 | oil | fuels | 53.74 | 0.46204 | 8.6
1554 | kerosene, at refinery | RER | kg | 0 | oil | fuels | 53.7 | 0.43164 | 8
1555 | kerosene, at regional storage | CH | kg | 0 | oil | fuels | 54.79 | 0.50037 | 9.1
1556 | kerosene, at regional storage | RER | kg | 0 | oil | fuels | 54.13 | 0.45484 | 8.4
1557 | light fuel oil, at refinery | RER | kg | 0 | oil | fuels | 53.82 | 0.43429 | 8.1
1558 | light fuel oil, at refinery | CH | kg | 0 | oil | fuels | 53.69 | 0.46193 | 8.6
1559 | light fuel oil, at regional storage | CH | kg | 0 | oil | fuels | 54.84 | 0.50193 | 9.2
1560 | light fuel oil, at regional storage | RER | kg | 0 | oil | fuels | 54.25 | 0.45745 | 8.4
1561 | naphtha, APME mix, at refinery | RER | kg | 0 | oil | fuels | 50.99 | 0.28572 | 5.6
1562 | naphtha, at refinery | RER | kg | 0 | oil | fuels | 52.92 | 0.37304 | 7
1563 | naphtha, at refinery | CH | kg | 0 | oil | fuels | 53.25 | 0.41934 | 7.9
5719 | naphtha, at regional storage | CH | kg | 0 | oil | fuels | 53.87 | 0.4523 | 8.4
5720 | naphtha, at regional storage | RER | kg | 0 | oil | fuels | 53.34 | 0.39619 | 7.4
6566 | petrol, 15% vol. ETBE additive, EtOH f. biomass, prod. RER, at service station | CH | kg | 0 | oil | fuels | 55.76 | 0.73949 | 13.3
6567 | petrol, 15% vol. ETBE additive, with ethanol from biomass, at refinery | RER | kg | 0 | oil | fuels | 55.01 | 0.70134 | 12.7
6673 | petrol, 4% vol. ETBE additive, EtOH f. biomass, prod. RER, at service station | CH | kg | 0 | oil | fuels | 57.29 | 0.7003 | 12.2
6674 | petrol, 4% vol. ETBE additive, with ethanol from biomass, at refinery | RER | kg | 0 | oil | fuels | 56.54 | 0.66217 | 11.7
6568 | petrol, 5% vol. ethanol, from biomass, at service station | CH | kg | 0 | oil | fuels | 55.58 | 0.69922 | 12.6
1564 | petrol, low-sulphur, at refinery | CH | kg | 0 | oil | fuels | 55.98 | 0.60618 | 10.8
1565 | petrol, low-sulphur, at refinery | RER | kg | 0 | oil | fuels | 57.1 | 0.64793 | 11.3
1566 | petrol, low-sulphur, at regional storage | CH | kg | 0 | oil | fuels | 57.9 | 0.69825 | 12.1
1567 | petrol, low-sulphur, at regional storage | RER | kg | 0 | oil | fuels | 57.55 | 0.67221 | 11.7
1568 | petrol, two-stroke blend, at regional storage | CH | kg | 0 | oil | fuels | 58 | 0.68368 | 11.8
1569 | petrol, two-stroke blend, at regional storage | RER | kg | 0 | oil | fuels | 57.62 | 0.65592 | 11.4
1570 | petrol, unleaded, at refinery | CH | kg | 0 | oil | fuels | 55.73 | 0.59146 | 10.6
1571 | petrol, unleaded, at refinery | RER | kg | 0 | oil | fuels | 56.72 | 0.62478 | 11
1572 | petrol, unleaded, at regional storage | CH | kg | 0 | oil | fuels | 57.55 | 0.67739 | 11.8
1573 | petrol, unleaded, at regional storage | RER | kg | 0 | oil | fuels | 57.16 | 0.64907 | 11.4
1574 | petroleum coke, at refinery | RER | kg | 0 | oil | fuels | 61.34 | 0.46405 | 7.6
1575 | propane/ butane, at refinery | CH | kg | 0 | oil | fuels | 54.88 | 0.52741 | 9.6
1576 | propane/ butane, at refinery | RER | kg | 0 | oil | fuels | 55.68 | 0.55215 | 9.9
1578 | refinery gas, at refinery | RER | kg | 0 | oil | fuels | 55.47 | 0.53603 | 9.7
1579 | refinery gas, at refinery | CH | kg | 0 | oil | fuels | 54.68 | 0.52015 | 9.5
1581 | heat, heavy fuel oil, at industrial furnace 1MW | CH | MJ | 0 | oil | heating systems | 1.4 | 0.095022 | 67.9
1582 | heat, heavy fuel oil, at industrial furnace 1MW | RER | MJ | 0 | oil | heating systems | 1.41 | 0.092896 | 65.9
1583 | heat, light fuel oil, at boiler 100kW condensing, non-modulating | CH | MJ | 0 | oil | heating systems | 1.3 | 0.08623 | 66.3
1584 | heat, light fuel oil, at boiler 100kW, non-modulating | CH | MJ | 0 | oil | heating systems | 1.38 | 0.091393 | 66.2
1585 | heat, light fuel oil, at boiler 10kW condensing, non-modulating | CH | MJ | 0 | oil | heating systems | 1.33 | 0.086873 | 65.3
1586 | heat, light fuel oil, at boiler 10kW, non-modulating | CH | MJ | 0 | oil | heating systems | 1.41 | 0.092074 | 65.3
1587 | heat, light fuel oil, at industrial furnace 1MW | CH | MJ | 0 | oil | heating systems | 1.36 | 0.090215 | 66.3
1588 | heat, light fuel oil, at industrial furnace 1MW | RER | MJ | 0 | oil | heating systems | 1.35 | 0.089504 | 66.3
1589 | heavy fuel oil, burned in industrial furnace 1MW, non-modulating | RER | MJ | 0 | oil | heating systems | 1.34 | 0.088472 | 66
1590 | heavy fuel oil, burned in industrial furnace 1MW, non-modulating | CH | MJ | 0 | oil | heating systems | 1.33 | 0.090497 | 68
1591 | heavy fuel oil, burned in refinery furnace | CH | kg | 0 | oil | heating systems | 53.12 | 3.6572 | 68.8
1592 | heavy fuel oil, burned in refinery furnace | RER | kg | 0 | oil | heating systems | 52.88 | 3.4986 | 66.2
1593 | heavy fuel oil, burned in refinery furnace | CH | MJ | 0 | oil | heating systems | 1.29 | 0.088681 | 68.7
1594 | heavy fuel oil, burned in refinery furnace | RER | MJ | 0 | oil | heating systems | 1.29 | 0.0848 | 65.7
1596 | light fuel oil, burned in boiler 100kW condensing, non-modulating | CH | MJ | 0 | oil | heating systems | 1.3 | 0.08623 | 66.3
1597 | light fuel oil, burned in boiler 100kW, non-modulating | CH | MJ | 0 | oil | heating systems | 1.3 | 0.086219 | 66.3
1598 | light fuel oil, burned in boiler 10kW condensing, non-modulating | CH | MJ | 0 | oil | heating systems | 1.33 | 0.086873 | 65.3
1599 | light fuel oil, burned in boiler 10kW, non-modulating | CH | MJ | 0 | oil | heating systems | 1.33 | 0.086862 | 65.3
1600 | light fuel oil, burned in industrial furnace 1MW, non-modulating | CH | MJ | 0 | oil | heating systems | 1.29 | 0.085919 | 66.6
1601 | light fuel oil, burned in industrial furnace 1MW, non-modulating | RER | MJ | 0 | oil | heating systems | 1.28 | 0.085242 | 66.6
1605 | refinery gas, burned in furnace | CH | kg | 0 | oil | heating systems | 54.68 | 3.3402 | 61.1
1606 | refinery gas, burned in furnace | RER | kg | 0 | oil | heating systems | 55.47 | 3.356 | 60.5
1607 | refinery gas, burned in furnace | CH | MJ | 0 | oil | heating systems | 1.09 | 0.066451 | 61
1608 | refinery gas, burned in furnace | RER | MJ | 0 | oil | heating systems | 1.1 | 0.066767 | 60.7
1609 | electricity, at refinery | CH | kWh | 0 | oil | power plants | 7.89 | 0.49475 | 62.7
1610 | electricity, at refinery | RER | kWh | 0 | oil | power plants | 7.95 | 0.49325 | 62
1611 | electricity, oil, at power plant | AT | kWh | 0 | oil | power plants | 11.89 | 0.79703 | 67
1612 | electricity, oil, at power plant | BE | kWh | 0 | oil | power plants | 13.25 | 0.89298 | 67.4
1613 | electricity, oil, at power plant | ES | kWh | 0 | oil | power plants | 13.77 | 0.94216 | 68.4
1614 | electricity, oil, at power plant | CS | kWh | 0 | oil | power plants | 13.9 | 0.95184 | 68.5
1615 | electricity, oil, at power plant | FR | kWh | 0 | oil | power plants | 10.94 | 0.73547 | 67.2
1616 | electricity, oil, at power plant | GR | kWh | 0 | oil | power plants | 12.34 | 0.84224 | 68.3
1617 | electricity, oil, at power plant | IT | kWh | 0 | oil | power plants | 12.21 | 0.85583 | 70.1
1618 | electricity, oil, at power plant | NL | kWh | 0 | oil | power plants | 10.58 | 0.68992 | 65.2
1619 | electricity, oil, at power plant | PT | kWh | 0 | oil | power plants | 13.35 | 0.88606 | 66.4
1620 | electricity, oil, at power plant | DE | kWh | 0 | oil | power plants | 16.24 | 1.1085 | 68.3
1621 | electricity, oil, at power plant | DK | kWh | 0 | oil | power plants | 11.55 | 0.80256 | 69.5
1622 | electricity, oil, at power plant | FI | kWh | 0 | oil | power plants | 7.59 | 0.50762 | 66.9
1623 | electricity, oil, at power plant | GB | kWh | 0 | oil | power plants | 16.37 | 1.1173 | 68.3
1624 | electricity, oil, at power plant | IE | kWh | 0 | oil | power plants | 12.78 | 0.83999 | 65.7
1625 | electricity, oil, at power plant | SE | kWh | 0 | oil | power plants | 8.77 | 0.58696 | 66.9
1626 | electricity, oil, at power plant | CZ | kWh | 0 | oil | power plants | 17.15 | 1.1703 | 68.2
1627 | electricity, oil, at power plant | HU | kWh | 0 | oil | power plants | 12.55 | 0.83807 | 66.8
1628 | electricity, oil, at power plant | SK | kWh | 0 | oil | power plants | 13.12 | 0.89473 | 68.2
1629 | electricity, oil, at power plant | HR | kWh | 0 | oil | power plants | 13.9 | 0.93502 | 67.3
1630 | electricity, oil, at power plant | SI | kWh | 0 | oil | power plants | 11.69 | 0.79791 | 68.3
6047 | electricity, oil, at power plant | UCTE | kWh | 0 | oil | power plants | 12.42 | 0.85948 | 69.2
1631 | heavy fuel oil, burned in power plant | RER | MJ | 0 | oil | power plants | 1.3 | 0.088657 | 68.2
5686 | heavy fuel oil, burned in power plant | AT | MJ | 0 | oil | power plants | 1.3 | 0.087107 | 67
5687 | heavy fuel oil, burned in power plant | BE | MJ | 0 | oil | power plants | 1.3 | 0.087547 | 67.3
5688 | heavy fuel oil, burned in power plant | ES | MJ | 0 | oil | power plants | 1.3 | 0.088883 | 68.4
5689 | heavy fuel oil, burned in power plant | CS | MJ | 0 | oil | power plants | 1.3 | 0.088957 | 68.4
5690 | heavy fuel oil, burned in power plant | FR | MJ | 0 | oil | power plants | 1.32 | 0.088825 | 67.3
5691 | heavy fuel oil, burned in power plant | GR | MJ | 0 | oil | power plants | 1.3 | 0.088657 | 68.2
5692 | heavy fuel oil, burned in power plant | IT | MJ | 0 | oil | power plants | 1.3 | 0.091046 | 70
5693 | heavy fuel oil, burned in power plant | NL | MJ | 0 | oil | power plants | 1.3 | 0.084757 | 65.2
5694 | heavy fuel oil, burned in power plant | PT | MJ | 0 | oil | power plants | 1.32 | 0.087729 | 66.5
5695 | heavy fuel oil, burned in power plant | DE | MJ | 0 | oil | power plants | 1.3 | 0.08868 | 68.2
5696 | heavy fuel oil, burned in power plant | DK | MJ | 0 | oil | power plants | 1.3 | 0.090277 | 69.4
5697 | heavy fuel oil, burned in power plant | FI | MJ | 0 | oil | power plants | 1.3 | 0.086921 | 66.9
5698 | heavy fuel oil, burned in power plant | GB | MJ | 0 | oil | power plants | 1.3 | 0.088674 | 68.2
5699 | heavy fuel oil, burned in power plant | IE | MJ | 0 | oil | power plants | 1.35 | 0.089076 | 66
5700 | heavy fuel oil, burned in power plant | SE | MJ | 0 | oil | power plants | 1.3 | 0.086957 | 66.9
5701 | heavy fuel oil, burned in power plant | CZ | MJ | 0 | oil | power plants | 1.3 | 0.088657 | 68.2
5702 | heavy fuel oil, burned in power plant | HU | MJ | 0 | oil | power plants | 1.3 | 0.086757 | 66.7
5703 | heavy fuel oil, burned in power plant | SK | MJ | 0 | oil | power plants | 1.3 | 0.088587 | 68.1
5704 | heavy fuel oil, burned in power plant | HR | MJ | 0 | oil | power plants | 1.3 | 0.087385 | 67.2
5705 | heavy fuel oil, burned in power plant | SI | MJ | 0 | oil | power plants | 1.3 | 0.088657 | 68.2
1633 | crude oil, at production | NG | kg | 0 | oil | production | 53.25 | 0.41981 | 7.9
1634 | crude oil, at production offshore | NO | kg | 0 | oil | production | 46.74 | 0.058673 | 1.3
1635 | crude oil, at production offshore | NL | kg | 0 | oil | production | 46.56 | 0.045195 | 1
1636 | crude oil, at production offshore | GB | kg | 0 | oil | production | 48.05 | 0.01864 | 0.4
1637 | crude oil, at production onshore | RME | kg | 0 | oil | production | 47.33 | 0.094437 | 2
1638 | crude oil, at production onshore | NL | kg | 0 | oil | production | 46.34 | 0.030445 | 0.7
1639 | crude oil, at production onshore | RU | kg | 0 | oil | production | 54.81 | 0.45459 | 8.3
1640 | crude oil, at production onshore | RAF | kg | 0 | oil | production | 50.19 | 0.25506 | 5.1
1641 | crude oil, production GB, at long distance transport | RER | kg | 0 | oil | production | 48.17 | 0.025588 | 0.5
1643 | crude oil, production NG, at long distance transport | RER | kg | 0 | oil | production | 54.06 | 0.46943 | 8.7
5740 | crude oil, production NG, at long distance transport | CH | kg | 0 | oil | production | 54.18 | 0.4745 | 8.8
1644 | crude oil, production NL, at long distance transport | RER | kg | 0 | oil | production | 46.45 | 0.037393 | 0.8
1645 | crude oil, production NO, at long distance transport | RER | kg | 0 | oil | production | 46.86 | 0.06562 | 1.4
1646 | crude oil, production RAF, at long distance transport | RER | kg | 0 | oil | production | 50.65 | 0.28126 | 5.6
5742 | crude oil, production RAF, at long distance transport | CH | kg | 0 | oil | production | 50.66 | 0.28031 | 5.5
1647 | crude oil, production RLA, at long distance transport | RER | kg | 0 | oil | production | 48.1 | 0.14174 | 2.9
1648 | crude oil, production RME, at long distance transport | RER | kg | 0 | oil | production | 49.22 | 0.20664 | 4.2
5741 | crude oil, production RME, at long distance transport | CH | kg | 0 | oil | production | 48.61 | 0.16723 | 3.4
1649 | crude oil, production RU, at long distance transport | RER | kg | 0 | oil | production | 56.34 | 0.53279 | 9.5
1650 | crude oil, used in drilling tests | GLO | kg | 0 | oil | production | 45.8 | 3.5 | 76.4
1652 | discharge, produced water, offshore | OCE | kg | 0 | oil | production | 0 |  | #DIV/0!
1653 | discharge, produced water, onshore | GLO | kg | 0 | oil | production | 0 |  | #DIV/0!
1655 | natural gas, vented | GLO | Nm3 | 0 | oil | production | 38.29 | 0.014 | 0.4
5747 | refinery gas, burned in flare | GLO | MJ | 0 | oil | production | 0 | 0.0561 | #DIV/0!
1661 | transport, crude oil pipeline, offshore | OCE | tkm | 0 | oil | production | 0.78 | 0.047956 | 61.5
1662 | transport, crude oil pipeline, onshore | RER | tkm | 0 | oil | production | 0.29 | 0.014763 | 50.9
10844 | laminating, foil, with acrylic binder | RER | m2 | 0 | paintings | processing | 0.26 | 0.011525 | 44.3
1666 | acrylic binder, 34% in H2O, at plant | RER | kg | 0 | paintings | production | 40.54 | 1.2844 | 31.7
1667 | acrylic dispersion, 65% in H2O, at plant | RER | kg | 0 | paintings | production | 52.28 | 1.9904 | 38.1
1668 | acrylic varnish, 87.5% in H2O, at plant | RER | kg | 0 | paintings | production | 46.05 | 1.7444 | 37.9
7123 | adhesive for metals, at plant | DE | kg | 0 | paintings | production | 87.84 | 4.0215 | 45.8
1669 | alkyd paint, white, 60% in H2O, at plant | RER | kg | 0 | paintings | production | 54.29 | 2.4134 | 44.5
1670 | alkyd paint, white, 60% in solvent, at plant | RER | kg | 0 | paintings | production | 79.05 | 2.4816 | 31.4
1671 | alkyd resin, long oil, 70% in white spirit, at plant | RER | kg | 0 | paintings | production | 95.07 | 2.6977 | 28.4
1672 | melamine formaldehyde resin, at plant | RER | kg | 0 | paintings | production | 98.22 | 4.4091 | 44.9
1673 | phenolic resin, at plant | RER | kg | 0 | paintings | production | 123.92 | 3.6977 | 29.8
1674 | polyester resin, unsaturated, at plant | RER | kg | 0 | paintings | production | 121.51 | 4.2695 | 35.1
1675 | printing colour, offset, 47.5% solvent, at plant | RER | kg | 0 | paintings | production | 68.65 | 1.5538 | 22.6
1676 | printing colour, rotogravure, 55% toluene, at plant | RER | kg | 0 | paintings | production | 83.77 | 2.2345 | 26.7
1677 | resin size, at plant | RER | kg | 0 | paintings | production | 17.84 | 1.3512 | 75.7
1678 | urea formaldehyde resin, at plant | RER | kg | 0 | paintings | production | 67.32 | 2.708 | 40.2
1679 | white spirit, at plant | RER | kg | 0 | paintings | production | 77.61 | 0.86438 | 11.1
1680 | wood preservative, creosote, at plant | RER | kg | 0 | paintings | production | 59.41 | 1.2724 | 21.4
1681 | wood preservative, inorganic salt, containing Cr, at plant | RER | kg | 0 | paintings | production | 32.47 | 2.4984 | 76.9
1682 | wood preservative, organic salt, Cr-free, at plant | RER | kg | 0 | paintings | production | 71.11 | 3.0013 | 42.2
1683 | corrugated board base paper, kraftliner, at plant | RER | kg | 0 | paper & cardboard | cardboard & corrugated board | 11.74 | 0.62813 | 53.5
1684 | corrugated board base paper, semichemical fluting, at plant | RER | kg | 0 | paper & cardboard | cardboard & corrugated board | 13.75 | 0.96082 | 69.9
1685 | corrugated board base paper, testliner, at plant | RER | kg | 0 | paper & cardboard | cardboard & corrugated board | 12.28 | 0.76241 | 62.1
1686 | corrugated board base paper, wellenstoff, at plant | RER | kg | 0 | paper & cardboard | cardboard & corrugated board | 12.24 | 0.75952 | 62.1
1687 | corrugated board, fresh fibre, single wall, at plant | RER | kg | 0 | paper & cardboard | cardboard & corrugated board | 15.01 | 0.92449 | 61.6
1688 | corrugated board, fresh fibre, single wall, at plant | CH | kg | 0 | paper & cardboard | cardboard & corrugated board | 16.15 | 0.95766 | 59.3
1689 | corrugated board, mixed fibre, single wall, at plant | RER | kg | 0 | paper & cardboard | cardboard & corrugated board | 14.51 | 0.87752 | 60.5
1690 | corrugated board, mixed fibre, single wall, at plant | CH | kg | 0 | paper & cardboard | cardboard & corrugated board | 15.14 | 0.88284 | 58.3
1691 | corrugated board, recycling fibre, double wall, at plant | RER | kg | 0 | paper & cardboard | cardboard & corrugated board | 14.58 | 0.89391 | 61.3
1692 | corrugated board, recycling fibre, double wall, at plant | CH | kg | 0 | paper & cardboard | cardboard & corrugated board | 15.13 | 0.8956 | 59.2
1693 | corrugated board, recycling fibre, single wall, at plant | RER | kg | 0 | paper & cardboard | cardboard & corrugated board | 14.68 | 0.91763 | 62.5
1694 | corrugated board, recycling fibre, single wall, at plant | CH | kg | 0 | paper & cardboard | cardboard & corrugated board | 15.13 | 0.9142 | 60.4
1695 | folding boxboard, FBB, at plant | RER | kg | 0 | paper & cardboard | cardboard & corrugated board | 23.73 | 1.2356 | 52.1
1696 | liquid packaging board, at plant | RER | kg | 0 | paper & cardboard | cardboard & corrugated board | 11.6 | 0.56924 | 49.1
1698 | packaging, corrugated board, mixed fibre, single wall, at plant | RER | kg | 0 | paper & cardboard | cardboard & corrugated board | 17.98 | 1.0646 | 59.2
1699 | packaging, corrugated board, mixed fibre, single wall, at plant | CH | kg | 0 | paper & cardboard | cardboard & corrugated board | 20.37 | 1.1425 | 56.1
1700 | production of carton board boxes, gravure printing, at plant | CH | kg | 0 | paper & cardboard | cardboard & corrugated board | 10.39 | 0.2304 | 22.2
1701 | production of carton board boxes, offset printing, at plant | CH | kg | 0 | paper & cardboard | cardboard & corrugated board | 8.84 | 0.31138 | 35.2
1702 | production of liquid packaging board containers, at plant | RER | kg | 0 | paper & cardboard | cardboard & corrugated board | 34.23 | 1.2478 | 36.5
1703 | solid bleached board, SBB, at plant | RER | kg | 0 | paper & cardboard | cardboard & corrugated board | 17.96 | 2.5303 | 140.9
1704 | solid unbleached board, SUB, at plant | RER | kg | 0 | paper & cardboard | cardboard & corrugated board | 16.77 | 0.83113 | 49.6
1705 | whitelined chipboard, WLC, at plant | RER | kg | 0 | paper & cardboard | cardboard & corrugated board | 16.74 | 1.0294 | 61.5
1708 | paper, newsprint, 0% DIP, at plant | RER | kg | 0 | paper & cardboard | graphic paper | 26.82 | 1.2322 | 45.9
1712 | paper, newsprint, DIP containing, at plant | RER | kg | 0 | paper & cardboard | graphic paper | 19.96 | 1.0133 | 50.8
1709 | paper, newsprint, at plant | CH | kg | 0 | paper & cardboard | graphic paper | 20.54 | 0.78471 | 38.2
1710 | paper, newsprint, at regional storage | CH | kg | 0 | paper & cardboard | graphic paper | 21.03 | 0.90181 | 42.9
1711 | paper, newsprint, at regional storage | RER | kg | 0 | paper & cardboard | graphic paper | 24.33 | 1.2171 | 50
1713 | paper, recycling, no deinking, at plant | RER | kg | 0 | paper & cardboard | graphic paper | 13.12 | 0.77536 | 59.1
1714 | paper, recycling, with deinking, at plant | RER | kg | 0 | paper & cardboard | graphic paper | 25.74 | 1.4572 | 56.6
1716 | paper, wood-containing, LWC, at regional storage | RER | kg | 0 | paper & cardboard | graphic paper | 30.12 | 1.4223 | 47.2
1717 | paper, wood-containing, LWC, at regional storage | CH | kg | 0 | paper & cardboard | graphic paper | 29.48 | 1.3872 | 47.1
1719 | paper, wood-containing, supercalendred (SC), at regional storage | RER | kg | 0 | paper & cardboard | graphic paper | 22.88 | 1.1167 | 48.8
1720 | paper, wood-containing, supercalendred (SC), at regional storage | CH | kg | 0 | paper & cardboard | graphic paper | 22.23 | 1.0808 | 48.6
1715 | paper, woodcontaining, LWC, at plant | RER | kg | 0 | paper & cardboard | graphic paper | 28.17 | 1.3158 | 46.7
1718 | paper, woodcontaining, supercalendred (SC), at plant | RER | kg | 0 | paper & cardboard | graphic paper | 20.98 | 1.0126 | 48.3
1721 | paper, woodfree, coated, at integrated mill | RER | kg | 0 | paper & cardboard | graphic paper | 19.41 | 1.0309 | 53.1
1722 | paper, woodfree, coated, at non-integrated mill | RER | kg | 0 | paper & cardboard | graphic paper | 20.55 | 1.0764 | 52.4
1723 | paper, woodfree, coated, at regional storage | RER | kg | 0 | paper & cardboard | graphic paper | 22.01 | 1.1643 | 52.9
1724 | paper, woodfree, coated, at regional storage | CH | kg | 0 | paper & cardboard | graphic paper | 20.7 | 1.0929 | 52.8
1725 | paper, woodfree, uncoated, at integrated mill | RER | kg | 0 | paper & cardboard | graphic paper | 12.49 | 0.76294 | 61.1
1726 | paper, woodfree, uncoated, at non-integrated mill | RER | kg | 0 | paper & cardboard | graphic paper | 25.69 | 1.3535 | 52.7
1727 | paper, woodfree, uncoated, at regional storage | RER | kg | 0 | paper & cardboard | graphic paper | 21.82 | 1.2078 | 55.4
1728 | paper, woodfree, uncoated, at regional storage | CH | kg | 0 | paper & cardboard | graphic paper | 19.85 | 1.0996 | 55.4
1730 | core board, at plant | RER | kg | 0 | paper & cardboard | packaging papers | 8.55 | 0.45483 | 53.2
1731 | kraft paper, bleached, at plant | RER | kg | 0 | paper & cardboard | packaging papers | 30.12 | 1.5867 | 52.7
1732 | kraft paper, unbleached, at plant | RER | kg | 0 | paper & cardboard | packaging papers | 15.25 | 0.78041 | 51.2
1733 | chemi-thermomechanical pulp, at plant | RER | kg | 0 | paper & cardboard | pulps | 17.27 | 0.86516 | 50.1
1734 | stone groundwood pulp, SGW, at plant | RER | kg | 0 | paper & cardboard | pulps | 17.46 | 0.82402 | 47.2
1737 | sulphate pulp, ECF bleached, at plant | RER | kg | 0 | paper & cardboard | pulps | 8.56 | 0.49341 | 57.6
1738 | sulphate pulp, TCF bleached, at plant | RER | kg | 0 | paper & cardboard | pulps | 7.28 | 0.41384 | 56.8
1735 | sulphate pulp, average, at regional storage | RER | kg | 0 | paper & cardboard | pulps | 13.26 | 0.74826 | 56.4
1736 | sulphate pulp, average, at regional storage | CH | kg | 0 | paper & cardboard | pulps | 13.06 | 0.73745 | 56.5
10215 | sulphate pulp, from eucalyptus ssp. (SFM), unbleached, TH, at maritime harbour | RER | kg | 0 | paper & cardboard | pulps | 11.92 | 0.61837 | 51.9
10214 | sulphate pulp, from eucalyptus ssp. (SFM), unbleached, at pulpmill | TH | kg | 0 | paper & cardboard | pulps | 8.45 | 0.40817 | 48.3
1739 | sulphate pulp, unbleached, at plant | RER | kg | 0 | paper & cardboard | pulps | 7.68 | 0.36539 | 47.6
1740 | sulphite pulp, bleached, at plant | RER | kg | 0 | paper & cardboard | pulps | 8.58 | 0.473 | 55.1
1741 | thermo-mechanical pulp, at plant | RER | kg | 0 | paper & cardboard | pulps | 17.12 | 0.72597 | 42.4
1743 | waste paper, mixed, from public collection, for further treatment | RER | kg | 0 | paper & cardboard | pulps | 1.04 | 0.062972 | 60.6
1744 | waste paper, mixed, from public collection, for further treatment | CH | kg | 0 | paper & cardboard | pulps | 0.71 | 0.044397 | 62.5
1745 | waste paper, sorted, for further treatment | RER | kg | 0 | paper & cardboard | pulps | 1.61 | 0.11636 | 72.3
1746 | waste paper, sorted, for further treatment | CH | kg | 0 | paper & cardboard | pulps | 1.06 | 0.08313 | 78.4
1750 | electricity, PV, at 3kWp facade installation, multi-Si, panel, mounted | CH | kWh | 0 | photovoltaic | power plants | 1.48 | 0.07776 | 52.5
1749 | electricity, PV, at 3kWp facade installation, single-Si, panel, mounted | CH | kWh | 0 | photovoltaic | power plants | 1.71 | 0.088527 | 51.8
1748 | electricity, PV, at 3kWp facade, multi-Si, laminated, integrated | CH | kWh | 0 | photovoltaic | power plants | 1.46 | 0.076803 | 52.6
1747 | electricity, PV, at 3kWp facade, single-Si, laminated, integrated | CH | kWh | 0 | photovoltaic | power plants | 1.69 | 0.087627 | 51.9
1752 | electricity, PV, at 3kWp flat roof installation, multi-Si | CH | kWh | 0 | photovoltaic | power plants | 1.08 | 0.057297 | 53.1
1751 | electricity, PV, at 3kWp flat roof installation, single-Si | CH | kWh | 0 | photovoltaic | power plants | 1.23 | 0.064279 | 52.3
6858 | electricity, PV, at 3kWp slanted-roof, CIS, panel, mounted | CH | kWh | 0 | photovoltaic | power plants | 0.99 | 0.05416 | 54.7
6857 | electricity, PV, at 3kWp slanted-roof, CdTe, panel, mounted | CH | kWh | 0 | photovoltaic | power plants | 0.95 | 0.051615 | 54.3
6850 | electricity, PV, at 3kWp slanted-roof, a-Si, lam., integrated | CH | kWh | 0 | photovoltaic | power plants | 0.88 | 0.049203 | 55.9
6849 | electricity, PV, at 3kWp slanted-roof, a-Si, panel, mounted | CH | kWh | 0 | photovoltaic | power plants | 1.05 | 0.058838 | 56
1757 | electricity, PV, at 3kWp slanted-roof, multi-Si, laminated, integrated | CH | kWh | 0 | photovoltaic | power plants | 0.95 | 0.049886 | 52.5
1758 | electricity, PV, at 3kWp slanted-roof, multi-Si, panel, mounted | CH | kWh | 0 | photovoltaic | power plants | 1 | 0.052501 | 52.5
6860 | electricity, PV, at 3kWp slanted-roof, ribbon-Si, lam., integrated | CH | kWh | 0 | photovoltaic | power plants | 0.88 | 0.046025 | 52.3
6859 | electricity, PV, at 3kWp slanted-roof, ribbon-Si, panel, mounted | CH | kWh | 0 | photovoltaic | power plants | 0.93 | 0.048894 | 52.6
1754 | electricity, PV, at 3kWp slanted-roof, single-Si, laminated, integrated | CH | kWh | 0 | photovoltaic | power plants | 1.11 | 0.05727 | 51.6
1755 | electricity, PV, at 3kWp slanted-roof, single-Si, panel, mounted | CH | kWh | 0 | photovoltaic | power plants | 1.16 | 0.059728 | 51.5
1759 | electricity, production mix photovoltaic, at plant | CH | kWh | 0 | photovoltaic | power plants | 1.21 | 0.06346 | 52.4
6877 | electricity, production mix photovoltaic, at plant | AT | kWh | 0 | photovoltaic | power plants | 1.25 | 0.065773 | 52.6
6878 | electricity, production mix photovoltaic, at plant | AU | kWh | 0 | photovoltaic | power plants | 0.89 | 0.046793 | 52.6
6879 | electricity, production mix photovoltaic, at plant | BE | kWh | 0 | photovoltaic | power plants | 1.43 | 0.0752 | 52.6
6880 | electricity, production mix photovoltaic, at plant | CA | kWh | 0 | photovoltaic | power plants | 1.04 | 0.05457 | 52.5
6881 | electricity, production mix photovoltaic, at plant | CZ | kWh | 0 | photovoltaic | power plants | 1.38 | 0.072678 | 52.7
6882 | electricity, production mix photovoltaic, at plant | DE | kWh | 0 | photovoltaic | power plants | 1.39 | 0.073093 | 52.6
6883 | electricity, production mix photovoltaic, at plant | DK | kWh | 0 | photovoltaic | power plants | 1.32 | 0.069157 | 52.4
6884 | electricity, production mix photovoltaic, at plant | ES | kWh | 0 | photovoltaic | power plants | 0.82 | 0.043027 | 52.5
6885 | electricity, production mix photovoltaic, at plant | FI | kWh | 0 | photovoltaic | power plants | 1.35 | 0.071129 | 52.7
6886 | electricity, production mix photovoltaic, at plant | FR | kWh | 0 | photovoltaic | power plants | 1.16 | 0.060827 | 52.4
6887 | electricity, production mix photovoltaic, at plant | GB | kWh | 0 | photovoltaic | power plants | 1.43 | 0.075093 | 52.5
6888 | electricity, production mix photovoltaic, at plant | GR | kWh | 0 | photovoltaic | power plants | 0.9 | 0.047298 | 52.6
6889 | electricity, production mix photovoltaic, at plant | HU | kWh | 0 | photovoltaic | power plants | 1.15 | 0.060258 | 52.4
6890 | electricity, production mix photovoltaic, at plant | IE | kWh | 0 | photovoltaic | power plants | 1.38 | 0.072517 | 52.5
6891 | electricity, production mix photovoltaic, at plant | IT | kWh | 0 | photovoltaic | power plants | 1.1 | 0.057814 | 52.6
6892 | electricity, production mix photovoltaic, at plant | JP | kWh | 0 | photovoltaic | power plants | 1.19 | 0.062389 | 52.4
6893 | electricity, production mix photovoltaic, at plant | KR | kWh | 0 | photovoltaic | power plants | 1.13 | 0.059294 | 52.5
6894 | electricity, production mix photovoltaic, at plant | LU | kWh | 0 | photovoltaic | power plants | 1.31 | 0.068883 | 52.6
6895 | electricity, production mix photovoltaic, at plant | NL | kWh | 0 | photovoltaic | power plants | 1.27 | 0.066798 | 52.6
6896 | electricity, production mix photovoltaic, at plant | NO | kWh | 0 | photovoltaic | power plants | 1.27 | 0.066875 | 52.7
6897 | electricity, production mix photovoltaic, at plant | NZ | kWh | 0 | photovoltaic | power plants | 0.97 | 0.050859 | 52.4
6898 | electricity, production mix photovoltaic, at plant | PT | kWh | 0 | photovoltaic | power plants | 0.83 | 0.043398 | 52.3
6899 | electricity, production mix photovoltaic, at plant | SE | kWh | 0 | photovoltaic | power plants | 1.3 | 0.068055 | 52.4
6900 | electricity, production mix photovoltaic, at plant | TR | kWh | 0 | photovoltaic | power plants | 0.82 | 0.043246 | 52.7
6901 | electricity, production mix photovoltaic, at plant | US | kWh | 0 | photovoltaic | power plants | 0.76 | 0.039998 | 52.6
1772 | CZ single crystalline silicon, electronics, at plant | RER | kg | 0 | photovoltaic | production of components | 4504.12 | 227.92 | 50.6
1773 | CZ single crystalline silicon, photovoltaics, at plant | RER | kg | 0 | photovoltaic | production of components | 1856.75 | 94.153 | 50.7
1779 | mc-Si wafer, at plant | RER | unit | 0 | photovoltaic | production of components | 59.07 | 2.9289 | 49.6
6861 | metallization paste, back side, aluminium, at plant | RER | kg | 0 | photovoltaic | production of components | 144.9 | 8.2002 | 56.6
6862 | metallization paste, back side, at plant | RER | kg | 0 | photovoltaic | production of components | 961.25 | 65.535 | 68.2
6863 | metallization paste, front side, at plant | RER | kg | 0 | photovoltaic | production of components | 1176.74 | 80.783 | 68.6
6826 | multi-Si wafer, at plant | RER | m2 | 0 | photovoltaic | production of components | 1573.49 | 80.543 | 51.2
6830 | multi-Si wafer, ribbon, at plant | RER | m2 | 0 | photovoltaic | production of components | 1065.44 | 53.53 | 50.2
1781 | pc-Si wafer, at plant | RER | unit | 0 | photovoltaic | production of components | 20.41 | 0.99781 | 48.9
1785 | photovoltaic cell, mc-Si, at plant | RER | unit | 0 | photovoltaic | production of components | 64.81 | 3.2042 | 49.4
6828 | photovoltaic cell, multi-Si, at plant | RER | m2 | 0 | photovoltaic | production of components | 2066.73 | 104.88 | 50.7
1786 | photovoltaic cell, pc-Si , at plant | RER | unit | 0 | photovoltaic | production of components | 25.15 | 1.2292 | 48.9
6867 | photovoltaic cell, ribbon-Si, at plant | RER | m2 | 0 | photovoltaic | production of components | 1544.46 | 77.061 | 49.9
6827 | photovoltaic cell, single-Si, at plant | RER | m2 | 0 | photovoltaic | production of components | 2910.24 | 145.06 | 49.8
6829 | single-Si wafer, electronics, at plant | RER | m2 | 0 | photovoltaic | production of components | 5479.9 | 276.32 | 50.4
6825 | single-Si wafer, photovoltaics, at plant | RER | m2 | 0 | photovoltaic | production of components | 2369.4 | 118.45 | 50
1798 | butadiene, at plant | RER | kg | 0 | plastics | monomers | 66.26 | 1.0259 | 15.5
1799 | butene, mixed, at plant | RER | kg | 0 | plastics | monomers | 65.97 | 1.1665 | 17.7
1800 | epoxy resin insulator (Al2O3), at plant | RER | kg | 0 | plastics | monomers | 65.2 | 3.1034 | 47.6
1801 | epoxy resin insulator (SiO2), at plant | RER | kg | 0 | plastics | monomers | 53.94 | 2.4023 | 44.5
1802 | epoxy resin, liquid, at plant | RER | kg | 0 | plastics | monomers | 133.47 | 5.9265 | 44.4
1803 | epoxy resin, liquid, disaggregated data, at plant | RER | kg | 0 | plastics | monomers | 280.29 | 13.807 | 49.3
1804 | ethylene, average, at plant | RER | kg | 0 | plastics | monomers | 66.75 | 1.1263 | 16.9
1805 | ethylene, pipeline system, at plant | RER | kg | 0 | plastics | monomers | 68.92 | 1.0847 | 15.7
1806 | methyl methacrylate, at plant | RER | kg | 0 | plastics | monomers | 120.74 | 5.5458 | 45.9
1807 | methylene diphenyl diisocyanate, at plant | RER | kg | 0 | plastics | monomers | 89.69 | 3.1632 | 35.3
1808 | polyols, at plant | RER | kg | 0 | plastics | monomers | 88.2 | 2.8679 | 32.5
1809 | propylene, at plant | RER | kg | 0 | plastics | monomers | 68.27 | 1.1466 | 16.8
11122 | propylene, pipeline system, at plant | RER | kg | 0 | plastics | monomers | 73.21 | 1.1433 | 15.6
1810 | styrene, at plant | RER | kg | 0 | plastics | monomers | 85.31 | 2.4597 | 28.8
1811 | toluene diisocyanate, at plant | RER | kg | 0 | plastics | monomers | 105.86 | 5.2493 | 49.6
1812 | vinyl acetate, at plant | RER | kg | 0 | plastics | monomers | 68.2 | 1.8121 | 26.6
1813 | vinyl chloride, at plant | RER | kg | 0 | plastics | monomers | 52.85 | 1.4939 | 28.3
7132 | bitumen adhesive compound, cold, at plant | RER | kg | 0 | plastics | others | 26.94 | 0.35319 | 13.1
7133 | bitumen adhesive compound, hot, at plant | RER | kg | 0 | plastics | others | 54.44 | 0.51619 | 9.5
7129 | bitumen sealing Alu80, at plant | RER | kg | 0 | plastics | others | 51.86 | 1.2208 | 23.5
7128 | bitumen sealing V60, at plant | RER | kg | 0 | plastics | others | 43.84 | 0.61996 | 14.1
7130 | bitumen sealing VA4, at plant | RER | kg | 0 | plastics | others | 53.04 | 1.0949 | 20.6
1814 | bitumen sealing, at plant | RER | kg | 0 | plastics | others | 49.95 | 1.0092 | 20.2
7131 | bitumen sealing, polymer EP4 flame retardant, at plant | RER | kg | 0 | plastics | others | 44.71 | 0.77373 | 17.3
1815 | glass fibre reinforced plastic, polyamide, injection moulding, at plant | RER | kg | 0 | plastics | others | 144.66 | 7.6563 | 52.9
1816 | glass fibre reinforced plastic, polyester resin, hand lay-up, at plant | RER | kg | 0 | plastics | others | 81.43 | 3.384 | 41.6
7122 | natural rubber based sealing, at plant | DE | kg | 0 | plastics | others | 87.14 | 1.6909 | 19.4
7134 | polysulphide, sealing compound, at plant | RER | kg | 0 | plastics | others | 28.71 | 1.2463 | 43.4
1817 | acrylonitrile-butadiene-styrene copolymer, ABS, at plant | RER | kg | 0 | plastics | polymers | 96.25 | 3.11 | 32.3
1818 | ethylene vinyl acetate copolymer, at plant | RER | kg | 0 | plastics | polymers | 78.52 | 1.8194 | 23.2
1819 | ethylvinylacetate, foil, at plant | RER | kg | 0 | plastics | polymers | 89.88 | 2.3849 | 26.5
1820 | fleece, polyethylene, at plant | RER | kg | 0 | plastics | polymers | 93.46 | 2.4445 | 26.2
10457 | modified starch, at plant | RER | kg | 0 | plastics | polymers | 53.34 | 1.7666 | 33.1
1821 | nylon 6, at plant | RER | kg | 0 | plastics | polymers | 121.29 | 5.4737 | 45.1
1822 | nylon 6, glass-filled, at plant | RER | kg | 0 | plastics | polymers | 105.1 | 5.29 | 50.3
1823 | nylon 66, at plant | RER | kg | 0 | plastics | polymers | 135.76 | 6.5349 | 48.1
1824 | nylon 66, glass-filled, at plant | RER | kg | 0 | plastics | polymers | 110 | 6.0494 | 55
1825 | polybutadiene, at plant | RER | kg | 0 | plastics | polymers | 98.81 | 3.4913 | 35.3
1826 | polycarbonate, at plant | RER | kg | 0 | plastics | polymers | 106.89 | 6.0381 | 56.5
1827 | polyethylene terephthalate, granulate, amorphous, at plant | RER | kg | 0 | plastics | polymers | 78.1 | 2.4242 | 31
1828 | polyethylene terephthalate, granulate, bottle grade, at plant | RER | kg | 0 | plastics | polymers | 81.91 | 2.6228 | 32
1829 | polyethylene, HDPE, granulate, at plant | RER | kg | 0 | plastics | polymers | 76.35 | 1.5629 | 20.5
1830 | polyethylene, LDPE, granulate, at plant | RER | kg | 0 | plastics | polymers | 78.17 | 1.6808 | 21.5
1831 | polyethylene, LLDPE, granulate, at plant | RER | kg | 0 | plastics | polymers | 74.04 | 1.4877 | 20.1
10455 | polylactide, granulate, NatureWorks Nebraska | US | kg | 0 | plastics | polymers | 30.89 | 1.66 | 53.7
10456 | polylactide, granulate, at plant | GLO | kg | 0 | plastics | polymers | 52.35 | 2.6629 | 50.9
1832 | polymethyl methacrylate, beads, at plant | RER | kg | 0 | plastics | polymers | 127.63 | 5.8733 | 46
1833 | polymethyl methacrylate, sheet, at plant | RER | kg | 0 | plastics | polymers | 143.57 | 6.9199 | 48.2
11123 | polyphenylene sulfide, at plant | GLO | kg | 0 | plastics | polymers | 762.12 | 18.628 | 24.4
1834 | polypropylene, granulate, at plant | RER | kg | 0 | plastics | polymers | 74.6 | 1.6689 | 22.4
1835 | polystyrene, expandable, at plant | RER | kg | 0 | plastics | polymers | 89.07 | 2.5653 | 28.8
1836 | polystyrene, general purpose, GPPS, at plant | RER | kg | 0 | plastics | polymers | 87.49 | 2.729 | 31.2
1837 | polystyrene, high impact, HIPS, at plant | RER | kg | 0 | plastics | polymers | 87.8 | 2.7741 | 31.6
1838 | polyurethane, flexible foam, at plant | RER | kg | 0 | plastics | polymers | 99.13 | 3.9393 | 39.7
1839 | polyurethane, rigid foam, at plant | RER | kg | 0 | plastics | polymers | 100.07 | 3.4549 | 34.5
1840 | polyvinylchloride, at regional storage | RER | kg | 0 | plastics | polymers | 59.4 | 1.8339 | 30.9
1841 | polyvinylchloride, bulk polymerised, at plant | RER | kg | 0 | plastics | polymers | 59.34 | 1.2326 | 20.8
1842 | polyvinylchloride, emulsion polymerised, at plant | RER | kg | 0 | plastics | polymers | 63.82 | 2.3264 | 36.5
1843 | polyvinylchloride, suspension polymerised, at plant | RER | kg | 0 | plastics | polymers | 58.32 | 1.7821 | 30.6
1844 | polyvinylidenchloride, granulate, at plant | RER | kg | 0 | plastics | polymers | 77.76 | 3.8899 | 50
1845 | purified terephthalic acid, at plant | RER | kg | 0 | plastics | polymers | 57.85 | 1.5733 | 27.2
1846 | styrene-acrylonitrile copolymer, SAN, at plant | RER | kg | 0 | plastics | polymers | 92.6 | 2.6919 | 29.1
1847 | synthetic rubber, at plant | RER | kg | 0 | plastics | polymers | 89.79 | 2.4444 | 27.2
1848 | blow moulding | RER | kg | 0 | plastics | processing | 22.48 | 1.1657 | 51.9
1849 | calendering, rigid sheets | RER | kg | 0 | plastics | processing | 7.36 | 0.36576 | 49.7
1850 | extrusion, plastic film | RER | kg | 0 | plastics | processing | 9.25 | 0.49968 | 54
1851 | extrusion, plastic pipes | RER | kg | 0 | plastics | processing | 7.14 | 0.36011 | 50.4
10845 | fleece production, polyethylene terephthalate | RER | kg | 0 | plastics | processing | 106.66 | 5.3453 | 50.1
1852 | foaming, expanding | RER | kg | 0 | plastics | processing | 12.31 | 0.65846 | 53.5
1853 | injection moulding | RER | kg | 0 | plastics | processing | 27.11 | 1.2417 | 45.8
1854 | packaging film, LDPE, at plant | RER | kg | 0 | plastics | processing | 89.53 | 2.2435 | 25.1
1855 | stretch blow moulding | RER | kg | 0 | plastics | processing | 28.19 | 1.4232 | 50.5
1856 | thermoforming, with calendering | RER | kg | 0 | plastics | processing | 15.5 | 0.7414 | 47.8
1867 | heat, at flat plate collector, multiple dwelling, for hot water | CH | MJ | 0 | solar collector systems | systems | 0.06 | 0.0026663 | 44.4
1868 | heat, at flat plate collector, one-family house, for combined system | CH | MJ | 0 | solar collector systems | systems | 0.19 | 0.0070901 | 37.3
1869 | heat, at flat plate collector, one-family house, for hot water | CH | MJ | 0 | solar collector systems | systems | 0.28 | 0.0093846 | 33.5
1870 | heat, at hot water tank, solar+electric, flat plate, multiple dwelling | CH | MJ | 0 | solar collector systems | systems | 2.12 | 0.02944 | 13.9
1871 | heat, at hot water tank, solar+gas, flat plate, multiple dwelling | CH | MJ | 0 | solar collector systems | systems | 1.04 | 0.054837 | 52.7
1872 | heat, at hot water tank, solar+gas, flat plate, one-family house | CH | MJ | 0 | solar collector systems | systems | 0.73 | 0.035194 | 48.2
1873 | heat, at solar+gas heating, flat plate, one-family house, combined system | CH | MJ | 0 | solar collector systems | systems | 0.99 | 0.051329 | 51.8
1874 | heat, at solar+gas heating, tube collector, one-family house, combined system | CH | MJ | 0 | solar collector systems | systems | 0.98 | 0.050919 | 52
1875 | heat, at solar+wood heating, flat plate, one-family house, combined system | CH | MJ | 0 | solar collector systems | systems | 0.14 | 0.0062154 | 44.4
1876 | heat, at tube collector, one-family house, for combined system | CH | MJ | 0 | solar collector systems | systems | 0.18 | 0.006438 | 35.8
10198 | textile refinement, cotton | GLO | kg | 0 | textiles | processing | 76.11 | 4.8068 | 63.2
10197 | weeving, bast fibres | IN | kg | 0 | textiles | processing | 8.15 | 0.38683 | 47.5
10196 | weeving, cotton | GLO | kg | 0 | textiles | processing | 129.31 | 10.508 | 81.3
10183 | textile, jute, at plant | IN | kg | 0 | textiles | production | 47.65 | 2.2201 | 46.6
10187 | textile, kenaf, at plant | IN | kg | 0 | textiles | production | 47.95 | 2.2465 | 46.9
10177 | textile, woven cotton, at plant | GLO | kg | 0 | textiles | production | 277.35 | 21.421 | 77.2
10899 | viscose fibres, at plant | GLO | kg | 0 | textiles | production | 81.07 | 4.5362 | 56
10194 | yarn production, bast fibres | IN | kg | 0 | textiles | production | 30.31 | 1.394 | 46
10195 | yarn production, cotton fibres | GLO | kg | 0 | textiles | production | 114.23 | 9.0874 | 79.6
10176 | yarn, cotton, at plant | GLO | kg | 0 | textiles | production | 145.13 | 10.698 | 73.7
10182 | yarn, jute, at plant | IN | kg | 0 | textiles | production | 38.56 | 1.7895 | 46.4
10186 | yarn, kenaf, at plant | IN | kg | 0 | textiles | production | 38.86 | 1.8153 | 46.7
1885 | operation, aircraft, freight | RER | tkm | 0 | transport systems | airplane | 16.07 | 1.0702 | 66.6
1886 | operation, aircraft, freight, Europe | RER | tkm | 0 | transport systems | airplane | 24.52 | 1.633 | 66.6
1887 | operation, aircraft, freight, intercontinental | RER | tkm | 0 | transport systems | airplane | 15.59 | 1.0382 | 66.6
1888 | operation, aircraft, passenger | RER | pkm | 0 | transport systems | airplane | 1.83 | 0.1216 | 66.4
1889 | operation, aircraft, passenger, Europe | RER | pkm | 0 | transport systems | airplane | 2.45 | 0.1633 | 66.7
1890 | operation, aircraft, passenger, intercontinental | RER | pkm | 0 | transport systems | airplane | 1.56 | 0.10382 | 66.6
1891 | operation, maintenance, airport | RER | unit | 0 | transport systems | airplane | 2620400000 | 85939000 | 32.8
1892 | transport, aircraft, freight | RER | tkm | 0 | transport systems | airplane | 17.68 | 1.1248 | 63.6
1893 | transport, aircraft, freight, Europe | RER | tkm | 0 | transport systems | airplane | 32.77 | 1.9166 | 58.5
1894 | transport, aircraft, freight, intercontinental | RER | tkm | 0 | transport systems | airplane | 16.29 | 1.0627 | 65.2
1895 | transport, aircraft, passenger | RER | pkm | 0 | transport systems | airplane | 2.7 | 0.15062 | 55.8
1896 | transport, aircraft, passenger, Europe | RER | pkm | 0 | transport systems | airplane | 3.28 | 0.19197 | 58.5
1897 | transport, aircraft, passenger, intercontinental | RER | pkm | 0 | transport systems | airplane | 1.63 | 0.10642 | 65.3
1898 | transport, helicopter | GLO | h | 0 | transport systems | airplane | 1435.87 | 95.511 | 66.5
1899 | transport, helicopter, LTO cycle | GLO | unit | 0 | transport systems | airplane | 2446.67 | 162.56 | 66.4
6054 | operation, coach | CH | vkm | 0 | transport systems | road | 13.91 | 0.92853 | 66.8
7294 | operation, lorry 16-32t, EURO3 | RER | vkm | 0 | transport systems | road | 11.59 | 0.77342 | 66.7
7295 | operation, lorry 16-32t, EURO4 | RER | vkm | 0 | transport systems | road | 10.3 | 0.68911 | 66.9
7296 | operation, lorry 16-32t, EURO5 | RER | vkm | 0 | transport systems | road | 10.47 | 0.70001 | 66.9
1923 | operation, lorry 20-28t, empty, fleet average | CH | vkm | 0 | transport systems | road | 10.77 | 0.71857 | 66.7
1921 | operation, lorry 20-28t, fleet average | CH | vkm | 0 | transport systems | road | 13.54 | 0.90304 | 66.7
1925 | operation, lorry 20-28t, full, fleet average | CH | vkm | 0 | transport systems | road | 16.35 | 1.0911 | 66.7
6113 | operation, lorry 28t, rape methyl ester 100% | CH | km | 0 | transport systems | road | 5.69 | 0.27604 | 48.5
1915 | operation, lorry 3.5-16t, fleet average | RER | vkm | 0 | transport systems | road | 9.14 | 0.60963 | 66.7
1918 | operation, lorry 3.5-20t, empty, fleet average | CH | vkm | 0 | transport systems | road | 8.65 | 0.57696 | 66.7
1916 | operation, lorry 3.5-20t, fleet average | CH | vkm | 0 | transport systems | road | 9.93 | 0.66214 | 66.7
1920 | operation, lorry 3.5-20t, full, fleet average | CH | vkm | 0 | transport systems | road | 11.02 | 0.73519 | 66.7
10755 | operation, lorry 3.5-7.5t, EURO3 | RER | vkm | 0 | transport systems | road | 7.9 | 0.5271 | 66.7
10756 | operation, lorry 3.5-7.5t, EURO4 | RER | vkm | 0 | transport systems | road | 7.45 | 0.4986 | 66.9
10757 | operation, lorry 3.5-7.5t, EURO5 | RER | vkm | 0 | transport systems | road | 7.58 | 0.50679 | 66.9
7291 | operation, lorry 7.5-16t, EURO3 | RER | vkm | 0 | transport systems | road | 12.05 | 0.8044 | 66.8
7292 | operation, lorry 7.5-16t, EURO4 | RER | vkm | 0 | transport systems | road | 10.8 | 0.72267 | 66.9
7293 | operation, lorry 7.5-16t, EURO5 | RER | vkm | 0 | transport systems | road | 10.98 | 0.73431 | 66.9
1926 | operation, lorry >16t, fleet average | RER | vkm | 0 | transport systems | road | 13.74 | 0.91645 | 66.7
1929 | operation, lorry >28t, empty, fleet average | CH | vkm | 0 | transport systems | road | 12.07 | 0.80493 | 66.7
1927 | operation, lorry >28t, fleet average | CH | vkm | 0 | transport systems | road | 15.48 | 1.0331 | 66.7
1931 | operation, lorry >28t, full, fleet average | CH | vkm | 0 | transport systems | road | 19.84 | 1.3238 | 66.7
7297 | operation, lorry >32t, EURO3 | RER | vkm | 0 | transport systems | road | 15.9 | 1.0612 | 66.7
7298 | operation, lorry >32t, EURO4 | RER | vkm | 0 | transport systems | road | 13.45 | 0.89943 | 66.9
7299 | operation, lorry >32t, EURO5 | RER | vkm | 0 | transport systems | road | 13.67 | 0.91424 | 66.9
1933 | operation, passenger car | CH | km | 0 | transport systems | road | 3.84 | 0.25208 | 65.6
1934 | operation, passenger car | RER | km | 0 | transport systems | road | 3.44 | 0.22977 | 66.8
6555 | operation, passenger car, diesel, EURO3 | CH | km | 0 | transport systems | road | 3.06 | 0.20367 | 66.6
6556 | operation, passenger car, diesel, EURO4 | CH | km | 0 | transport systems | road | 3.03 | 0.20179 | 66.6
6557 | operation, passenger car, diesel, EURO5 | CH | km | 0 | transport systems | road | 2.91 | 0.1938 | 66.6
7283 | operation, passenger car, diesel, fleet average | CH | vkm | 0 | transport systems | road | 3.38 | 0.22537 | 66.7
10812 | operation, passenger car, diesel, fleet average | RER | vkm | 0 | transport systems | road | 3.36 | 0.22451 | 66.8
7284 | operation, passenger car, diesel, fleet average 2010 | CH | vkm | 0 | transport systems | road | 3.2 | 0.21393 | 66.9
10813 | operation, passenger car, diesel, fleet average 2010 | RER | vkm | 0 | transport systems | road | 3.08 | 0.20565 | 66.8
6114 | operation, passenger car, ethanol 5% | CH | km | 0 | transport systems | road | 3.49 | 0.23198 | 66.5
6201 | operation, passenger car, methane, 96 vol-%, from biogas | CH | km | 0 | transport systems | road | 1.39 | 0.044216 | 31.8
6115 | operation, passenger car, methanol | CH | km | 0 | transport systems | road | 1.03 | 0.036175 | 35.1
6202 | operation, passenger car, natural gas | CH | km | 0 | transport systems | road | 3.77 | 0.19613 | 52
6558 | operation, passenger car, petrol, 15% vol. ETBE with ethanol from biomass, EURO4 | CH | km | 0 | transport systems | road | 3.37 | 0.22138 | 65.7
6672 | operation, passenger car, petrol, 4% vol. ETBE with ethanol from biomass, EURO4 | CH | km | 0 | transport systems | road | 3.4 | 0.225 | 66.2
6559 | operation, passenger car, petrol, EURO3 | CH | km | 0 | transport systems | road | 3.49 | 0.23216 | 66.5
6560 | operation, passenger car, petrol, EURO4 | CH | km | 0 | transport systems | road | 3.41 | 0.22721 | 66.6
6561 | operation, passenger car, petrol, EURO5 | CH | km | 0 | transport systems | road | 3.11 | 0.20656 | 66.4
7285 | operation, passenger car, petrol, fleet average | CH | vkm | 0 | transport systems | road | 3.93 | 0.2574 | 65.5
10814 | operation, passenger car, petrol, fleet average | RER | vkm | 0 | transport systems | road | 3.47 | 0.22965 | 66.2
7286 | operation, passenger car, petrol, fleet average 2010 | CH | vkm | 0 | transport systems | road | 3.76 | 0.24776 | 65.9
10815 | operation, passenger car, petrol, fleet average 2010 | RER | vkm | 0 | transport systems | road | 3.49 | 0.2295 | 65.8
6205 | operation, passenger car, rape seed methyl ester 5% | CH | km | 0 | transport systems | road | 2.96 | 0.19569 | 66.1
6053 | operation, regular bus | CH | vkm | 0 | transport systems | road | 19.28 | 1.2844 | 66.6
6056 | operation, tram | CH | vkm | 0 | transport systems | road | 38.39 | 0.51268 | 13.4
6055 | operation, trolleybus | CH | vkm | 0 | transport systems | road | 24.57 | 0.32812 | 13.4
1935 | operation, van < 3,5t | CH | km | 0 | transport systems | road | 4.92 | 0.32138 | 65.3
5743 | operation, van < 3,5t | RER | vkm | 0 | transport systems | road | 4.14 | 0.2734 | 66
6058 | transport, coach | CH | pkm | 0 | transport systems | road | 0.85 | 0.049979 | 58.8
7303 | transport, lorry 16-32t, EURO3 | RER | tkm | 0 | transport systems | road | 2.77 | 0.16014 | 57.8
7304 | transport, lorry 16-32t, EURO4 | RER | tkm | 0 | transport systems | road | 2.55 | 0.14551 | 57.1
7305 | transport, lorry 16-32t, EURO5 | RER | tkm | 0 | transport systems | road | 2.58 | 0.1474 | 57.1
1942 | transport, lorry 20-28t, fleet average | CH | tkm | 0 | transport systems | road | 3.23 | 0.18585 | 57.5
6116 | transport, lorry 28t, rape methyl ester 100% | CH | tkm | 0 | transport systems | road | 1.95 | 0.079932 | 41
1941 | transport, lorry 3.5-16t, fleet average | RER | tkm | 0 | transport systems | road | 5.49 | 0.316 | 57.6
1940 | transport, lorry 3.5-20t, fleet average | CH | tkm | 0 | transport systems | road | 4.58 | 0.26691 | 58.3
10758 | transport, lorry 3.5-7.5t, EURO3 | RER | tkm | 0 | transport systems | road | 10.64 | 0.62565 | 58.8
10759 | transport, lorry 3.5-7.5t, EURO4 | RER | tkm | 0 | transport systems | road | 10.19 | 0.59657 | 58.5
10760 | transport, lorry 3.5-7.5t, EURO5 | RER | tkm | 0 | transport systems | road | 10.31 | 0.60493 | 58.7
7300 | transport, lorry 7.5-16t, EURO3 | RER | tkm | 0 | transport systems | road | 4.66 | 0.27848 | 59.8
7301 | transport, lorry 7.5-16t, EURO4 | RER | tkm | 0 | transport systems | road | 4.28 | 0.25351 | 59.2
7302 | transport, lorry 7.5-16t, EURO5 | RER | tkm | 0 | transport systems | road | 4.33 | 0.25707 | 59.4
1943 | transport, lorry >16t, fleet average | RER | tkm | 0 | transport systems | road | 2.13 | 0.11944 | 56.1
1944 | transport, lorry >28t, fleet average | CH | tkm | 0 | transport systems | road | 2.33 | 0.13086 | 56.2
7306 | transport, lorry >32t, EURO3 | RER | tkm | 0 | transport systems | road | 1.97 | 0.11143 | 56.6
7307 | transport, lorry >32t, EURO4 | RER | tkm | 0 | transport systems | road | 2.05 | 0.11014 | 53.7
7308 | transport, lorry >32t, EURO5 | RER | tkm | 0 | transport systems | road | 1.78 | 0.098848 | 55.5
1945 | transport, passenger car | RER | pkm | 0 | transport systems | road | 3.01 | 0.17242 | 57.3
1946 | transport, passenger car | CH | pkm | 0 | transport systems | road | 3.25 | 0.18629 | 57.3
6584 | transport, passenger car, diesel, EURO3 | CH | pkm | 0 | transport systems | road | 2.8 | 0.15746 | 56.2
6585 | transport, passenger car, diesel, EURO4 | CH | pkm | 0 | transport systems | road | 2.78 | 0.15627 | 56.2
6586 | transport, passenger car, diesel, EURO5 | CH | pkm | 0 | transport systems | road | 2.71 | 0.15125 | 55.8
7287 | transport, passenger car, diesel, fleet average | CH | pkm | 0 | transport systems | road | 2.97 | 0.16959 | 57.1
10816 | transport, passenger car, diesel, fleet average | RER | pkm | 0 | transport systems | road | 2.96 | 0.16913 | 57.1
7288 | transport, passenger car, diesel, fleet average 2010 | CH | pkm | 0 | transport systems | road | 2.86 | 0.16244 | 56.8
10817 | transport, passenger car, diesel, fleet average 2010 | RER | pkm | 0 | transport systems | road | 2.78 | 0.15734 | 56.6
6117 | transport, passenger car, ethanol 5% | CH | pkm | 0 | transport systems | road | 3.1 | 0.17561 | 56.6
6203 | transport, passenger car, methane, 96 vol-%, from biogas | CH | pkm | 0 | transport systems | road | 1.78 | 0.057505 | 32.3
6118 | transport, passenger car, methanol | CH | pkm | 0 | transport systems | road | 1.55 | 0.052447 | 33.8
6204 | transport, passenger car, natural gas | CH | pkm | 0 | transport systems | road | 3.27 | 0.15306 | 46.8
6587 | transport, passenger car, petrol, 15% vol. ETBE with ethanol from biomass, EURO4 | CH | pkm | 0 | transport systems | road | 3 | 0.1686 | 56.2
6675 | transport, passenger car, petrol, 4% vol. ETBE with ethanol from biomass, EURO4 | CH | pkm | 0 | transport systems | road | 3.02 | 0.17088 | 56.6
6588 | transport, passenger car, petrol, EURO3 | CH | pkm | 0 | transport systems | road | 3.08 | 0.17538 | 56.9
6589 | transport, passenger car, petrol, EURO4 | CH | pkm | 0 | transport systems | road | 3.03 | 0.17227 | 56.9
6590 | transport, passenger car, petrol, EURO5 | CH | pkm | 0 | transport systems | road | 2.83 | 0.15928 | 56.3
7289 | transport, passenger car, petrol, fleet average | CH | pkm | 0 | transport systems | road | 3.31 | 0.18961 | 57.3
10818 | transport, passenger car, petrol, fleet average | RER | pkm | 0 | transport systems | road | 3.03 | 0.17234 | 56.9
7290 | transport, passenger car, petrol, fleet average 2010 | CH | pkm | 0 | transport systems | road | 3.21 | 0.18359 | 57.2
10819 | transport, passenger car, petrol, fleet average 2010 | RER | pkm | 0 | transport systems | road | 3.04 | 0.17225 | 56.7
6206 | transport, passenger car, rape seed methyl ester 5% | CH | pkm | 0 | transport systems | road | 2.76 | 0.15278 | 55.4
6057 | transport, regular bus | CH | pkm | 0 | transport systems | road | 1.65 | 0.10019 | 60.7
6060 | transport, tram | CH | pkm | 0 | transport systems | road | 1 | 0.02354 | 23.5
6059 | transport, trolleybus | CH | pkm | 0 | transport systems | road | 1.21 | 0.020721 | 17.1
1947 | transport, van <3.5t | RER | tkm | 0 | transport systems | road | 33.1 | 1.8563 | 56.1
1948 | transport, van <3.5t | CH | tkm | 0 | transport systems | road | 26.24 | 1.4826 | 56.5
1958 | operation, barge | RER | tkm | 0 | transport systems | ship | 0.51 | 0.034015 | 66.7
1959 | operation, barge tanker | RER | tkm | 0 | transport systems | ship | 0.48 | 0.03161 | 65.9
1961 | operation, transoceanic freight ship | OCE | tkm | 0 | transport systems | ship | 0.13 | 0.0088199 | 67.8
1962 | operation, transoceanic tanker | OCE | tkm | 0 | transport systems | ship | 0.07 | 0.0045356 | 64.8
1966 | transport, barge | RER | tkm | 0 | transport systems | ship | 0.65 | 0.044459 | 68.4
1967 | transport, barge tanker | RER | tkm | 0 | transport systems | ship | 0.59 | 0.041212 | 69.9
1970 | transport, liquefied natural gas, freight ship | OCE | tkm | 0 | transport systems | ship | 0.97 | 0.050199 | 51.8
1968 | transport, transoceanic freight ship | OCE | tkm | 0 | transport systems | ship | 0.17 | 0.010431 | 61.4
1969 | transport, transoceanic tanker | OCE | tkm | 0 | transport systems | ship | 0.09 | 0.0054711 | 60.8
6076 | operation, ICE | DE | pkm | 0 | transport systems | train | 0.88 | 0.049449 | 56.2
11097 | operation, coal freight train, diesel | CN | tkm | 0 | transport systems | train | 0.36 | 0.023963 | 66.6
11096 | operation, coal freight train, electricity | CN | tkm | 0 | transport systems | train | 0.35 | 0.031979 | 91.4
11098 | operation, coal freight train, steam | CN | tkm | 0 | transport systems | train | 1.17 | 0.12744 | 108.9
1977 | operation, freight train | RER | tkm | 0 | transport systems | train | 0.54 | 0.027824 | 51.5
1978 | operation, freight train | CH | tkm | 0 | transport systems | train | 0.13 | 0.0037253 | 28.7
1979 | operation, freight train, diesel | RER | tkm | 0 | transport systems | train | 0.58 | 0.038522 | 66.4
1980 | operation, freight train, electricity | RER | tkm | 0 | transport systems | train | 0.54 | 0.026178 | 48.5
6074 | operation, long-distance train, SBB mix | CH | pkm | 0 | transport systems | train | 0.11 | 0.0014344 | 13
6072 | operation, regional train, SBB mix | CH | pkm | 0 | transport systems | train | 0.22 | 0.0029988 | 13.6
6081 | transport, ICE | DE | pkm | 0 | transport systems | train | 0.98 | 0.056384 | 57.5
11095 | transport, coal freight, rail | CN | tkm | 0 | transport systems | train | 0.57 | 0.0408 | 71.6
1983 | transport, freight, rail | RER | tkm | 0 | transport systems | train | 0.71 | 0.037483 | 52.8
1984 | transport, freight, rail | CH | tkm | 0 | transport systems | train | 0.3 | 0.013384 | 44.6
11073 | transport, freight, rail, diesel | US | tkm | 0 | transport systems | train | 0.75 | 0.048181 | 64.2
6079 | transport, long-distance train, SBB mix | CH | pkm | 0 | transport systems | train | 0.24 | 0.0075062 | 31.3
6077 | transport, regional train, SBB mix | CH | pkm | 0 | transport systems | train | 0.52 | 0.013778 | 26.5
10851 | air distribution housing, steel, 120 m3/h, at plant | CH | unit | 0 | ventilation | production of components | 542.59 | 30.102 | 55.5
10867 | air filter, central unit, 600 m3/h, at plant | RER | unit | 0 | ventilation | production of components | 31.53 | 1.6471 | 52.2
10865 | air filter, decentralized unit, 180-250 m3/h, at plant | RER | unit | 0 | ventilation | production of components | 26.78 | 1.1796 | 44
10864 | air filter, decentralized unit, 250 m3/h, at plant | RER | unit | 0 | ventilation | production of components | 6.57 | 0.28829 | 43.9
10866 | air filter, in exhaust air valve, at plant | RER | unit | 0 | ventilation | production of components | 8.09 | 0.34922 | 43.2
10859 | connection piece, steel, 100x50 mm, at plant | RER | unit | 0 | ventilation | production of components | 15.19 | 0.85691 | 56.4
10870 | control and wiring, central unit, at plant | RER | unit | 0 | ventilation | production of components | 631.07 | 30.909 | 49
10869 | control and wiring, decentralized unit, at plant | RER | unit | 0 | ventilation | production of components | 414.27 | 21.466 | 51.8
10858 | elbow 90°, steel, 100x50 mm, at plant | RER | unit | 0 | ventilation | production of components | 20.88 | 1.179 | 56.5
10848 | exhaust air outlet, steel/aluminum, 85x365 mm, at plant | CH | unit | 0 | ventilation | production of components | 205.61 | 11.484 | 55.9
10847 | exhaust air roof hood, steel, DN 400, at plant | CH | unit | 0 | ventilation | production of components | 862.4 | 47.921 | 55.6
10850 | exhaust air valve, in-wall housing, plastic/steel, DN 125, at plant | CH | unit | 0 | ventilation | production of components | 33.62 | 1.6896 | 50.3
10861 | flexible duct, aluminum/PET, DN of 125, at plant | RER | m | 0 | ventilation | production of components | 20.79 | 0.92957 | 44.7
10853 | ground heat exchanger, PE, DN 200, at plant | RER | m | 0 | ventilation | production of components | 287.41 | 7.9203 | 27.6
10855 | insulation spiral-seam duct, rockwool, DN 400, 30 mm, at plant | RER | m | 0 | ventilation | production of components | 278.92 | 16.548 | 59.3
10846 | outside air intake, stainless steel, DN 370, at plant | RER | unit | 0 | ventilation | production of components | 3422.82 | 204.08 | 59.6
10852 | overflow element, steel, approx. 40 m3/h, at plant | RER | unit | 0 | ventilation | production of components | 90.04 | 4.3752 | 48.6
10868 | sealing tape, aluminum/PE, 50 mm wide, at plant | RER | m | 0 | ventilation | production of components | 4.5 | 0.21263 | 47.3
10863 | silencer, steel, DN 125, at plant | CH | unit | 0 | ventilation | production of components | 481.67 | 24.945 | 51.8
10862 | silencer, steel, DN 315, 50 mm, at plant | CH | unit | 0 | ventilation | production of components | 991.84 | 52.312 | 52.7
10856 | spiral-seam duct, steel, DN 125, at plant | RER | m | 0 | ventilation | production of components | 143.26 | 8.159 | 57
10854 | spiral-seam duct, steel, DN 400, at plant | RER | m | 0 | ventilation | production of components | 442.35 | 25.199 | 57
10849 | supply air inlet, steel/SS, DN 75, at plant | RER | unit | 0 | ventilation | production of components | 153.54 | 8.8477 | 57.6
10860 | ventilation duct, PE corrugated tube, DN 75, at plant | RER | m | 0 | ventilation | production of components | 31.65 | 0.87207 | 27.6
10857 | ventilation duct, steel, 100x50 mm, at plant | RER | m | 0 | ventilation | production of components | 109.11 | 6.2188 | 57
10873 | ventilation equipment, Avent E 97, at plant | RER | unit | 0 | ventilation | production of components | 5106.1 | 295.32 | 57.8
10875 | ventilation equipment, GE 250 RH, at plant | CH | unit | 0 | ventilation | production of components | 7217.3 | 406.93 | 56.4
10872 | ventilation equipment, KWL 250, at plant | RER | unit | 0 | ventilation | production of components | 3570.7 | 204 | 57.1
10877 | ventilation equipment, KWLC 1200, at plant | RER | unit | 0 | ventilation | production of components | 15231.6 | 875.62 | 57.5
10874 | ventilation equipment, Storkair G 90, at plant | RER | unit | 0 | ventilation | production of components | 2850.41 | 139.25 | 48.9
10878 | ventilation equipment, Twl-700, at plant | RER | unit | 0 | ventilation | production of components | 10498.8 | 603.74 | 57.5
10876 | ventilation equipment, central, 600-1200 m3/h, at plant | RER | unit | 0 | ventilation | production of components | 12813.9 | 736.04 | 57.4
10871 | ventilation equipment, decentralized, 180-250 m3/h, at plant | RER | unit | 0 | ventilation | production of components | 4473.75 | 232.72 | 52
10896 | energy reduction, ventilation system, 1 x 720 m3/h, PE ducts, with GHE | CH | MJ | 0 | ventilation | ventilation systems | 1.01 | 0.019413 | 19.2
10895 | energy reduction, ventilation system, 1 x 720 m3/h, steel ducts, with GHE | CH | MJ | 0 | ventilation | ventilation systems | 1.06 | 0.022176 | 20.9
10894 | energy reduction, ventilation system, 6 x 120 m3/h, PE ducts, with GHE | CH | MJ | 0 | ventilation | ventilation systems | 1.07 | 0.022693 | 21.2
10898 | energy reduction, ventilation system, 6 x 120 m3/h, PE ducts, without GHE | CH | MJ | 0 | ventilation | ventilation systems | 1.2 | 0.022796 | 19
10893 | energy reduction, ventilation system, 6 x 120 m3/h, steel ducts, with GHE | CH | MJ | 0 | ventilation | ventilation systems | 1.12 | 0.025456 | 22.7
10897 | energy reduction, ventilation system, 6 x 120 m3/h, steel ducts, without GHE | CH | MJ | 0 | ventilation | ventilation systems | 1.25 | 0.025825 | 20.7
10890 | ventilation of dwellings, central, 1 x 720 m3/h, PE ducts, with GHE | CH | m2a | 0 | ventilation | ventilation systems | 34.51 | 0.66324 | 19.2
10889 | ventilation of dwellings, central, 1 x 720 m3/h, steel ducts, with GHE | CH | m2a | 0 | ventilation | ventilation systems | 36.16 | 0.75764 | 21
10888 | ventilation of dwellings, decentralized, 6 x 120 m3/h, PE ducts, with GHE | CH | m2a | 0 | ventilation | ventilation systems | 36.48 | 0.77531 | 21.3
10892 | ventilation of dwellings, decentralized, 6 x 120 m3/h, PE ducts, without GHE | CH | m2a | 0 | ventilation | ventilation systems | 37.44 | 0.71036 | 19
10887 | ventilation of dwellings, decentralized, 6 x 120 m3/h, steel ducts, with GHE | CH | m2a | 0 | ventilation | ventilation systems | 38.13 | 0.8697 | 22.8
10891 | ventilation of dwellings, decentralized, 6 x 120 m3/h, steel ducts, without GHE | CH | m2a | 0 | ventilation | ventilation systems | 39.09 | 0.80476 | 20.6
1986 | DAS-1, fluorescent whitening agent triazinylaminostilben type, at plant | RER | kg | 0 | washing agents | auxiliary agents | 214.54 | 10.427 | 48.6
1985 | carboxymethyl cellulose, powder, at plant | RER | kg | 0 | washing agents | auxiliary agents | 78.85 | 3.9968 | 50.7
1987 | fluorescent whitening agent distyrylbiphenyl type, at plant | RER | kg | 0 | washing agents | auxiliary agents | 436.92 | 21.028 | 48.1
1988 | steam, for chemical processes, at plant | RER | kg | 0 | washing agents | auxiliary agents | 3.95 | 0.22262 | 56.4
1989 | sodium perborate, monohydrate, powder, at plant | RER | kg | 0 | washing agents | bleaches | 66.58 | 3.5348 | 53.1
1990 | sodium perborate, tetrahydrate, powder, at plant | RER | kg | 0 | washing agents | bleaches | 29.93 | 1.5479 | 51.7
1991 | sodium percarbonate, powder, at plant | RER | kg | 0 | washing agents | bleaches | 29.23 | 1.5362 | 52.6
1992 | layered sodium silicate, SKS-6, powder, at plant | RER | kg | 0 | washing agents | builders | 29.96 | 2.0079 | 67
1993 | polycarboxylates, 40% active substance, at plant | RER | kg | 0 | washing agents | builders | 29.56 | 1.2698 | 43
1994 | sodium metasilicate pentahydrate, 58%, powder, at plant | RER | kg | 0 | washing agents | builders | 24.21 | 1.231 | 50.8
1995 | sodium tripolyphosphate, at plant | RER | kg | 0 | washing agents | builders | 61.68 | 5.8413 | 94.7
1996 | zeolite, powder, at plant | RER | kg | 0 | washing agents | builders | 76.15 | 4.1077 | 53.9
1997 | zeolite, slurry, 50% in H2O, at plant | RER | kg | 0 | washing agents | builders | 34.43 | 1.8578 | 54
1998 | alkylbenzene sulfonate, linear, petrochemical, at plant | RER | kg | 0 | washing agents | tensides | 59.52 | 1.5154 | 25.5
1999 | esterquat, coconut oil and palm kernel oil, at plant | RER | kg | 0 | washing agents | tensides | 41.69 | 2.0212 | 48.5
2000 | esterquat, tallow, at plant | RER | kg | 0 | washing agents | tensides | 44 | 1.6726 | 38
5905 | ethoxylated alcohols (AE11), palm oil, at plant | RER | kg | 0 | washing agents | tensides | 54.35 | 2.0186 | 37.1
5901 | ethoxylated alcohols (AE3), coconut oil, at plant | RER | kg | 0 | washing agents | tensides | 44.26 | 1.7141 | 38.7
5900 | ethoxylated alcohols (AE3), palm kernel oil, at plant | RER | kg | 0 | washing agents | tensides | 51.44 | 2.977 | 57.9
2001 | ethoxylated alcohols (AE3), petrochemical, at plant | RER | kg | 0 | washing agents | tensides | 82.8 | 2.318 | 28
5904 | ethoxylated alcohols (AE7), coconut oil, at plant | RER | kg | 0 | washing agents | tensides | 52.29 | 1.7757 | 34
5903 | ethoxylated alcohols (AE7), palm kernel oil, at plant | RER | kg | 0 | washing agents | tensides | 57.31 | 2.6597 | 46.4
5902 | ethoxylated alcohols (AE7), petrochemical, at plant | RER | kg | 0 | washing agents | tensides | 76.33 | 2.1361 | 28
5906 | ethoxylated alcohols, unspecified, at plant | RER | kg | 0 | washing agents | tensides | 60.86 | 2.2679 | 37.3
5897 | fatty alcohol sulfate, coconut oil, at plant | RER | kg | 0 | washing agents | tensides | 26.74 | 1.502 | 56.2
5899 | fatty alcohol sulfate, mix, at plant | RER | kg | 0 | washing agents | tensides | 39.67 | 2.1657 | 54.6
2002 | fatty alcohol sulfate, palm kernel oil, at plant | RER | kg | 0 | washing agents | tensides | 35.24 | 2.9959 | 85
5898 | fatty alcohol sulfate, palm oil, at plant | RER | kg | 0 | washing agents | tensides | 26.17 | 1.9948 | 76.2
5896 | fatty alcohol sulfate, petrochemical, at plant | RER | kg | 0 | washing agents | tensides | 70.53 | 2.1703 | 30.8
2003 | soap, at plant | RER | kg | 0 | washing agents | tensides | 16.5 | 1.4471 | 87.7
10823 | disposal, air distribution housing, steel, 120 m3/h | CH | unit | 0 | waste management | building demolition | 0.99 | 0.51238 | 517.6
10832 | disposal, air filter, central unit, 600 m3/h | CH | unit | 0 | waste management | building demolition | 0.04 | 0.10255 | 2563.8
10830 | disposal, air filter, decentralized unit, 180-250 m3/h | CH | unit | 0 | waste management | building demolition | 0.07 | 0.24532 | 3504.6
10829 | disposal, air filter, decentralized unit, 250 m3/h | CH | unit | 0 | waste management | building demolition | 0.02 | 0.061217 | 3060.9
10831 | disposal, air filter, in exhaust air valve | CH | unit | 0 | waste management | building demolition | 0.01 | 0.081018 | 8101.8
2031 | disposal, building, PE sealing sheet, to final disposal | CH | kg | 0 | waste management | building demolition | 0.3 | 2.5484 | 8494.7
2044 | disposal, building, PVC sealing sheet, to final disposal | CH | kg | 0 | waste management | building demolition | 6.35 | 2.0779 | 327.2
2004 | disposal, building, bitumen sheet, to final disposal | CH | kg | 0 | waste management | building demolition | 0.59 | 2.3355 | 3958.5
2005 | disposal, building, brick, to final disposal | CH | kg | 0 | waste management | building demolition | 0.29 | 0.012538 | 43.2
2006 | disposal, building, bulk iron (excluding reinforcement), to sorting plant | CH | kg | 0 | waste management | building demolition | 0.08 | 0.0036527 | 45.7
2007 | disposal, building, cement (in concrete) and mortar, to final disposal | CH | kg | 0 | waste management | building demolition | 0.31 | 0.013229 | 42.7
2008 | disposal, building, cement-fibre slab, to final disposal | CH | kg | 0 | waste management | building demolition | 0.34 | 0.018293 | 53.8
2009 | disposal, building, concrete gravel, to final disposal | CH | kg | 0 | waste management | building demolition | 0.31 | 0.013229 | 42.7
2010 | disposal, building, concrete, not reinforced, to final disposal | CH | kg | 0 | waste management | building demolition | 0.31 | 0.013229 | 42.7
7158 | disposal, building, door, inner, glass-wood, to final disposal | CH | m2 | 0 | waste management | building demolition | 74.49 | 10.154 | 136.3
7157 | disposal, building, door, inner, wood, to final disposal | CH | m2 | 0 | waste management | building demolition | 14.38 | 7.1002 | 493.8
7155 | disposal, building, door, outer, wood-aluminium, to final disposal | CH | m2 | 0 | waste management | building demolition | 32.1 | 3.0721 | 95.7
7156 | disposal, building, door, outer, wood-glass, to final disposal | CH | m2 | 0 | waste management | building demolition | 31.31 | 4.6381 | 148.1
2011 | disposal, building, electric wiring, to final disposal | CH | kg | 0 | waste management | building demolition | 4.95 | 1.4488 | 292.7
2012 | disposal, building, emulsion paint on walls, to final disposal | CH | kg | 0 | waste management | building demolition | 0.25 | 0.009355 | 37.4
2013 | disposal, building, emulsion paint on walls, to sorting plant | CH | kg | 0 | waste management | building demolition | 0.39 | 0.021418 | 54.9
2014 | disposal, building, emulsion paint on wood, to final disposal | CH | kg | 0 | waste management | building demolition | 2.62 | 1.1228 | 428.5
2015 | disposal, building, emulsion paint remains, to final disposal | CH | kg | 0 | waste management | building demolition | 22.09 | 2.1486 | 97.3
2016 | disposal, building, fibre board, to final disposal | CH | kg | 0 | waste management | building demolition | 0.28 | 0.1902 | 679.3
2017 | disposal, building, glass pane (in burnable frame), to final disposal | CH | kg | 0 | waste management | building demolition | 0.53 | 0.024712 | 46.6
2018 | disposal, building, glass pane (in burnable frame), to sorting plant | CH | kg | 0 | waste management | building demolition | 0.61 | 0.028521 | 46.8
2019 | disposal, building, glass sheet, to final disposal | CH | kg | 0 | waste management | building demolition | 0.25 | 0.009355 | 37.4
2020 | disposal, building, glass sheet, to sorting plant | CH | kg | 0 | waste management | building demolition | 0.23 | 0.009293 | 40.4
7138 | disposal, building, glazing 2-IV, U<1.1W/m2K, LSG, to final disposal | CH | m2 | 0 | waste management | building demolition | 8.16 | 4.9499 | 606.6
7137 | disposal, building, glazing 2-IV, U<1.1W/m2K, to final disposal | CH | m2 | 0 | waste management | building demolition | 6.11 | 1.6024 | 262.3
7139 | disposal, building, glazing 3-IV, U<0.5W/m2K, to final disposal | CH | m2 | 0 | waste management | building demolition | 9.18 | 2.4042 | 261.9
2021 | disposal, building, mineral plaster, to final disposal | CH | kg | 0 | waste management | building demolition | 0.25 | 0.009355 | 37.4
2022 | disposal, building, mineral plaster, to sorting plant | CH | kg | 0 | waste management | building demolition | 0.39 | 0.015274 | 39.2
2023 | disposal, building, mineral wool, to final disposal | CH | kg | 0 | waste management | building demolition | 0.25 | 0.009355 | 37.4
2024 | disposal, building, mineral wool, to sorting plant | CH | kg | 0 | waste management | building demolition | 0.5 | 0.024344 | 48.7
2025 | disposal, building, paint on metal, to final disposal | CH | kg | 0 | waste management | building demolition | 0.25 | 0.009355 | 37.4
2026 | disposal, building, paint on metal, to sorting plant | CH | kg | 0 | waste management | building demolition | 0.09 | 0.0042535 | 47.3
2027 | disposal, building, paint on walls, to final disposal | CH | kg | 0 | waste management | building demolition | 0.25 | 0.009355 | 37.4
2028 | disposal, building, paint on walls, to sorting plant | CH | kg | 0 | waste management | building demolition | 0.39 | 0.029809 | 76.4
2029 | disposal, building, paint on wood, to final disposal | CH | kg | 0 | waste management | building demolition | 0.29 | 2.3809 | 8210
2030 | disposal, building, paint remains, to final disposal | CH | kg | 0 | waste management | building demolition | 17.65 | 2.6644 | 151
2032 | disposal, building, plaster board, gypsum plaster, to final disposal | CH | kg | 0 | waste management | building demolition | 0.29 | 0.012538 | 43.2
2033 | disposal, building, plaster board, gypsum plaster, to sorting plant | CH | kg | 0 | waste management | building demolition | 0.47 | 0.019641 | 41.8
2034 | disposal, building, plaster-cardboard sandwich, to final disposal | CH | kg | 0 | waste management | building demolition | 0.29 | 0.012538 | 43.2
2035 | disposal, building, plaster-cardboard sandwich, to sorting plant | CH | kg | 0 | waste management | building demolition | 0.48 | 0.021404 | 44.6
2036 | disposal, building, plastic plaster, to final disposal | CH | kg | 0 | waste management | building demolition | 0.25 | 0.009355 | 37.4
2037 | disposal, building, plastic plaster, to sorting plant | CH | kg | 0 | waste management | building demolition | 0.4 | 0.015991 | 40
2038 | disposal, building, polyethylene/polypropylene products, to final disposal | CH | kg | 0 | waste management | building demolition | 0.25 | 2.9953 | 11981.2
2039 | disposal, building, polystyrene isolation, flame-retardant, to final disposal | CH | kg | 0 | waste management | building demolition | 0.26 | 3.1472 | 12104.6
2040 | disposal, building, polyurethane foam, to final disposal | CH | kg | 0 | waste management | building demolition | 1.33 | 2.392 | 1798.5
2041 | disposal, building, polyurethane sealing, to final disposal | CH | kg | 0 | waste management | building demolition | 0.25 | 0.009355 | 37.4
2042 | disposal, building, polyurethane sealing, to sorting plant | CH | kg | 0 | waste management | building demolition | 0.45 | 0.030311 | 67.4
2043 | disposal, building, polyvinylchloride products, to final disposal | CH | kg | 0 | waste management | building demolition | 11.78 | 2.24 | 190.2
2045 | disposal, building, reinforced concrete, to final disposal | CH | kg | 0 | waste management | building demolition | 0.33 | 0.01478 | 44.8
2046 | disposal, building, reinforced plaster board, to final disposal | CH | kg | 0 | waste management | building demolition | 0.29 | 0.012538 | 43.2
2047 | disposal, building, reinforced plaster board, to sorting plant | CH | kg | 0 | waste management | building demolition | 0.49 | 0.020043 | 40.9
2048 | disposal, building, reinforcement steel, to final disposal | CH | kg | 0 | waste management | building demolition | 1.11 | 0.064851 | 58.4
2049 | disposal, building, reinforcement steel, to sorting plant | CH | kg | 0 | waste management | building demolition | 0.95 | 0.059333 | 62.5
2050 | disposal, building, vapour barrier, flame-retarded, to final disposal | CH | kg | 0 | waste management | building demolition | 0.38 | 2.8146 | 7406.8
2051 | disposal, building, waste wood, chrome preserved, to final disposal | CH | kg | 0 | waste management | building demolition | 0.2 | 0.0121 | 60.5
2052 | disposal, building, waste wood, untreated, to final disposal | CH | kg | 0 | waste management | building demolition | 0.2 | 0.011668 | 58.3
7145 | disposal, building, window frame, plastic, to final disposal | CH | m2 | 0 | waste management | building demolition | 683.41 | 130.73 | 191.3
7143 | disposal, building, window frame, wood, to final disposal | CH | m2 | 0 | waste management | building demolition | 28.08 | 19.054 | 678.6
7144 | disposal, building, window frame, wood-metal, to final disposal | CH | m2 | 0 | waste management | building demolition | 27.44 | 25.145 | 916.4
10835 | disposal, control and wiring, central unit | CH | unit | 0 | waste management | building demolition | 14.26 | 4.5427 | 318.6
10834 | disposal, control and wiring, decentralized unit | CH | unit | 0 | waste management | building demolition | 5.89 | 2.1056 | 357.5
2053 | disposal, electronics for control units | RER | kg | 0 | waste management | building demolition | 1.42 | 1.0675 | 751.8
10821 | disposal, exhaust air roof hood, steel, DN 400 | CH | unit | 0 | waste management | building demolition | 1.34 | 0.062679 | 46.8
10822 | disposal, exhaust air valve, in-wall housing, plastic/steel, DN 125 | CH | unit | 0 | waste management | building demolition | 1.09 | 0.2031 | 186.3
2054 | disposal, facilities, chemical production | RER | kg | 0 | waste management | building demolition | 0.38 | 0.060599 | 159.5
10826 | disposal, flexible duct, aluminum/PET, DN of 125 | CH | m | 0 | waste management | building demolition | 0.08 | 0.26536 | 3317
10825 | disposal, insulation spiral-seam duct, rockwool, DN 400, 30 mm | CH | m | 0 | waste management | building demolition | 0.93 | 0.04516 | 48.6
10820 | disposal, outside air intake, stainless steel, DN 370 | CH | unit | 0 | waste management | building demolition | 2.86 | 6.1001 | 2132.9
10824 | disposal, overflow element, steel, approx. 40 m3/h | CH | unit | 0 | waste management | building demolition | 0.26 | 0.78774 | 3029.8
10833 | disposal, sealing tape, aluminum/PE, 50 mm wide | CH | m | 0 | waste management | building demolition | 0.02 | 0.12372 | 6186
10828 | disposal, silencer, steel, DN 125 | CH | unit | 0 | waste management | building demolition | 1.33 | 0.063423 | 47.7
10827 | disposal, silencer, steel, DN 315, 50 mm | CH | unit | 0 | waste management | building demolition | 2.83 | 0.13513 | 47.7
10838 | disposal, ventilation equipment, Avent E 97 | CH | unit | 0 | waste management | building demolition | 3.57 | 0.31797 | 89.1
10840 | disposal, ventilation equipment, GE 250 RH | CH | unit | 0 | waste management | building demolition | 7.67 | 1.3329 | 173.8
10837 | disposal, ventilation equipment, KWL 250 | CH | unit | 0 | waste management | building demolition | 4.13 | 0.80964 | 196
10842 | disposal, ventilation equipment, KWLC 1200 | CH | unit | 0 | waste management | building demolition | 21.38 | 3.4744 | 162.5
10839 | disposal, ventilation equipment, Storkair G 90 | CH | unit | 0 | waste management | building demolition | 4.68 | 29.534 | 6310.7
10843 | disposal, ventilation equipment, Twl-700 | CH | unit | 0 | waste management | building demolition | 14.98 | 4.3633 | 291.3
10841 | disposal, ventilation equipment, central, 600-1200 m3/h | CH | unit | 0 | waste management | building demolition | 17.78 | 3.3035 | 185.8
10836 | disposal, ventilation equipment, decentralized, 180-250 m3/h | CH | unit | 0 | waste management | building demolition | 6.39 | 30.032 | 4699.8
2055 | disposal, antifreezer liquid, 51.8% water, to hazardous waste incineration | CH | kg | 0 | waste management | hazardous waste incineration | 29.56 | 2.4321 | 82.3
2056 | disposal, bilge oil, 90% water, to hazardous waste incineration | CH | kg | 0 | waste management | hazardous waste incineration | 28.11 | 2.0475 | 72.8
10919 | disposal, capacitors, 0% water, to hazardous waste incineration | CH | kg | 0 | waste management | hazardous waste incineration | 24.85 | 2.3033 | 92.7
2057 | disposal, catalyst for EDC production, 0% water, to hazardous waste incineration | CH | kg | 0 | waste management | hazardous waste incineration | 33.25 | 2.3688 | 71.2
2058 | disposal, emulsion paint remains, 0% water, to hazardous waste incineration | CH | kg | 0 | waste management | hazardous waste incineration | 21.93 | 2.1393 | 97.6
2059 | disposal, hazardous waste, 25% water, to hazardous waste incineration | CH | kg | 0 | waste management | hazardous waste incineration | 13.95 | 1.8429 | 132.1
2060 | disposal, paint remains, 0% water, to hazardous waste incineration | CH | kg | 0 | waste management | hazardous waste incineration | 17.49 | 2.6551 | 151.8
2061 | disposal, refinery sludge, 89.5% water, to hazardous waste incineration | CH | kg | 0 | waste management | hazardous waste incineration | 27.24 | 1.9983 | 73.4
2062 | disposal, separator sludge, 90% water, to hazardous waste incineration | CH | kg | 0 | waste management | hazardous waste incineration | 30.45 | 2.0545 | 67.5
2063 | disposal, solvents mixture, 16.5% water, to hazardous waste incineration | CH | kg | 0 | waste management | hazardous waste incineration | 3.67 | 1.3351 | 363.8
2064 | disposal, used mineral oil, 10% water, to hazardous waste incineration | CH | kg | 0 | waste management | hazardous waste incineration | 0.46 | 1.8289 | 3975.9
2068 | process-specific burdens, hazardous waste incineration plant | CH | kg | 0 | waste management | hazardous waste incineration | 0.26 | 0.014024 | 53.9
2069 | disposal, concrete, 5% water, to inert material landfill | CH | kg | 0 | waste management | inert material landfill | 0.2 | 0.0065672 | 32.8
2070 | disposal, emulsion paint, 0% water, to inert material landfill | CH | kg | 0 | waste management | inert material landfill | 0.2 | 0.0065672 | 32.8
2071 | disposal, glass, 0% water, to inert material landfill | CH | kg | 0 | waste management | inert material landfill | 0.2 | 0.0065672 | 32.8
2072 | disposal, gypsum, 19.4% water, to inert material landfill | CH | kg | 0 | waste management | inert material landfill | 0.2 | 0.0065672 | 32.8
2073 | disposal, inert waste, 5% water, to inert material landfill | CH | kg | 0 | waste management | inert material landfill | 0.2 | 0.0065672 | 32.8
2074 | disposal, limestone residue, 5% water, to inert material landfill | CH | kg | 0 | waste management | inert material landfill | 0.2 | 0.0065672 | 32.8
2075 | disposal, mineral wool, 0% water, to inert material landfill | CH | kg | 0 | waste management | inert material landfill | 0.2 | 0.0065672 | 32.8
2076 | disposal, natural gas pipeline, 0% water, to inert material landfill | CH | kg | 0 | waste management | inert material landfill | 0.2 | 0.0065672 | 32.8
2077 | disposal, packaging cardboard, 19.6% water, to inert material landfill | CH | kg | 0 | waste management | inert material landfill | 0.2 | 0.0065672 | 32.8
2078 | disposal, paint, 0% water, to inert material landfill | CH | kg | 0 | waste management | inert material landfill | 0.2 | 0.0065672 | 32.8
2079 | disposal, plastic plaster, 0% water, to inert material landfill | CH | kg | 0 | waste management | inert material landfill | 0.2 | 0.0065672 | 32.8
2080 | disposal, polyurethane, 0.2% water, to inert material landfill | CH | kg | 0 | waste management | inert material landfill | 0.2 | 0.0065672 | 32.8
2081 | disposal, slag from MG silicon production, 0% water, to inert material landfill | CH | kg | 0 | waste management | inert material landfill | 0.2 | 0.0065672 | 32.8
2082 | disposal, steel, 0% water, to inert material landfill | CH | kg | 0 | waste management | inert material landfill | 0.2 | 0.0065672 | 32.8
2083 | disposal, zeolite, 5% water, to inert material landfill | CH | kg | 0 | waste management | inert material landfill | 0.2 | 0.0065672 | 32.8
2085 | process-specific burdens, inert material landfill | CH | kg | 0 | waste management | inert material landfill | 0.04 | 0.0025194 | 63
2086 | disposal, drilling waste, 71.5% water, to landfarming | CH | kg | 0 | waste management | landfarming | 0.02 | 0.0011456 | 57.3
2087 | disposal, refinery sludge, 89.5% water, to landfarming | CH | kg | 0 | waste management | landfarming | 0.02 | 0.0011456 | 57.3
2088 | disposal, wood ash mixture, pure, 0% water, to landfarming | CH | kg | 0 | waste management | landfarming | 0.02 | 0.0011456 | 57.3
10975 | disposal, LCD module, to municipal waste incineration | CH | kg | 0 | waste management | municipal incineration | 0.54 | 0.24634 | 456.2
2109 | disposal, PE sealing sheet, 4% water, to municipal incineration | CH | kg | 0 | waste management | municipal incineration | 0.27 | 2.5465 | 9431.5
2120 | disposal, PVC sealing sheet, 1.64% water, to municipal incineration | CH | kg | 0 | waste management | municipal incineration | 6.32 | 2.076 | 328.5
2089 | disposal, aluminium in car shredder residue, 0% water, to municipal incineration | CH | kg | 0 | waste management | municipal incineration | 1.03 | 0.078213 | 75.9
2090 | disposal, aluminium, 0% water, to municipal incineration | CH | kg | 0 | waste management | municipal incineration | 0.72 | 0.03191 | 44.3
2091 | disposal, anion exchange resin f. water, 50% water, to municipal incineration | CH | kg | 0 | waste management | municipal incineration | 0.85 | 1.2401 | 1458.9
6712 | disposal, biowaste, 60% H2O, to municipal incineration, allocation price | CH | kg | 0 | waste management | municipal incineration | 0.41 | 0.026174 | 63.8
6713 | disposal, biowaste, 60% H2O, to municipal incineration, future, alloc. price | CH | kg | 0 | waste management | municipal incineration | 0.2 | 0.012656 | 63.3
2092 | disposal, bitumen sheet, 1.5% water, to municipal incineration | CH | kg | 0 | waste management | municipal incineration | 0.56 | 2.3336 | 4167.1
6008 | disposal, building wood, chrome preserved, 20% water, to municipal incineration | CH | kg | 0 | waste management | municipal incineration | 0.17 | 0.010241 | 60.2
2093 | disposal, cation exchange resin f. water, 50% water, to municipal incineration | CH | kg | 0 | waste management | municipal incineration | 1.03 | 0.99218 | 963.3
2094 | disposal, cement-fibre slab, 0% water, to municipal incineration | CH | kg | 0 | waste management | municipal incineration | 0.26 | 0.013252 | 51
10994 | disposal, coatings in CRT screens, to municipal waste incineration | CH | kg | 0 | waste management | municipal incineration | 0.66 | 0.029641 | 44.9
2095 | disposal, copper in car shredder residue, 0% water, to municipal incineration | CH | kg | 0 | waste management | municipal incineration | 0.92 | 0.071274 | 77.5
2096 | disposal, copper, 0% water, to municipal incineration | CH | kg | 0 | waste management | municipal incineration | 0.6 | 0.026955 | 44.9
6715 | disposal, digester sludge, to incineration, future, allocation price | CH | kg | 0 | waste management | municipal incineration | 0.12 | 0.0062134 | 51.8
6714 | disposal, digester sludge, to municipal incineration | CH | kg | 0 | waste management | municipal incineration | 0.18 | 0.0096935 | 53.9
2097 | disposal, emulsion paint, 0% water, to municipal incineration | CH | kg | 0 | waste management | municipal incineration | 2.59 | 1.1209 | 432.8
2098 | disposal, expanded polystyrene, 5% water, to municipal incineration | CH | kg | 0 | waste management | municipal incineration | 0.23 | 3.1454 | 13675.7
2099 | disposal, glass, 0% water, to municipal incineration | CH | kg | 0 | waste management | municipal incineration | 0.5 | 0.022854 | 45.7
2100 | disposal, hard coal ash from stove, 0% water, to municipal incineration | CH | kg | 0 | waste management | municipal incineration | 0.57 | 0.02572 | 45.1
2101 | disposal, lead in car shredder residue, 0% water, to municipal incineration | CH | kg | 0 | waste management | municipal incineration | 1.91 | 0.20445 | 107
2102 | disposal, lignite ash from stove, 0% water, to municipal incineration | CH | kg | 0 | waste management | municipal incineration | 0.72 | 0.032283 | 44.8
2103 | disposal, municipal solid waste, 22.9% water, to municipal incineration | CH | kg | 0 | waste management | municipal incineration | 0.43 | 0.49944 | 1161.5
2104 | disposal, newspaper, 14.7% water, to municipal incineration | CH | kg | 0 | waste management | municipal incineration | 0.24 | 0.015939 | 66.4
2105 | disposal, packaging cardboard, 19.6% water, to municipal incineration | CH | kg | 0 | waste management | municipal incineration | 0.36 | 0.02082 | 57.8
2106 | disposal, packaging paper, 13.7% water, to municipal incineration | CH | kg | 0 | waste management | municipal incineration | 0.29 | 0.018492 | 63.8
2107 | disposal, paint, 0% water, to municipal incineration | CH | kg | 0 | waste management | municipal incineration | 0.26 | 2.379 | 9150
2108 | disposal, paper, 11.2% water, to municipal incineration | CH | kg | 0 | waste management | municipal incineration | 0.29 | 0.018247 | 62.9
2110 | disposal, plastic, consumer electronics, 15.3% water, to municipal incineration | CH | kg | 0 | waste management | municipal incineration | 0.5 | 3.0106 | 6021.2
2111 | disposal, plastic, industr. electronics, 15.3% water, to municipal incineration | CH | kg | 0 | waste management | municipal incineration | 0.53 | 2.9608 | 5586.4
2112 | disposal, plastics, mixture, 15.3% water, to municipal incineration | CH | kg | 0 | waste management | municipal incineration | 0.69 | 2.3384 | 3389
2113 | disposal, polyethylene terephtalate, 0.2% water, to municipal incineration | CH | kg | 0 | waste management | municipal incineration | 0.23 | 2.0236 | 8798.3
2114 | disposal, polyethylene, 0.4% water, to municipal incineration | CH | kg | 0 | waste management | municipal incineration | 0.22 | 2.9934 | 13606.4
2115 | disposal, polypropylene, 15.9% water, to municipal incineration | CH | kg | 0 | waste management | municipal incineration | 0.21 | 2.5326 | 12060
2116 | disposal, polystyrene, 0.2% water, to municipal incineration | CH | kg | 0 | waste management | municipal incineration | 0.22 | 3.1637 | 14380.5
2117 | disposal, polyurethane, 0.2% water, to municipal incineration | CH | kg | 0 | waste management | municipal incineration | 1.3 | 2.3902 | 1838.6
2118 | disposal, polyvinylchloride, 0.2% water, to municipal incineration | CH | kg | 0 | waste management | municipal incineration | 11.75 | 2.2381 | 190.5
2119 | disposal, polyvinylfluoride, 0.2% water, to municipal incineration | CH | kg | 0 | waste management | municipal incineration | 1.74 | 2.1873 | 1257.1
6717 | disposal, raw sewage sludge, to municipal incineration | CH | kg | 0 | waste management | municipal incineration | 0.18 | 0.0096578 | 53.7
10981 | disposal, residues, mechanical treatment, CRT screen, in MSWI | CH | kg | 0 | waste management | municipal incineration | 0.52 | 2.7542 | 5296.5
10992 | disposal, residues, mechanical treatment, IT accessoires, in MSWI | CH | kg | 0 | waste management | municipal incineration | 0.52 | 2.8386 | 5458.8
10982 | disposal, residues, mechanical treatment, LCD screen, in MSWI | CH | kg | 0 | waste management | municipal incineration | 0.53 | 2.9093 | 5489.2
10920 | disposal, residues, mechanical treatment, desktop computer, in MSWI | CH | kg | 0 | waste management | municipal incineration | 0.51 | 2.2201 | 4353.1
10984 | disposal, residues, mechanical treatment, industrial device, in MSWI | CH | kg | 0 | waste management | municipal incineration | 0.48 | 2.3001 | 4791.9
10921 | disposal, residues, mechanical treatment, laptop computer, in MSWI | CH | kg | 0 | waste management | municipal incineration | 0.52 | 2.7594 | 5306.5
10983 | disposal, residues, mechanical treatment, laser printer, in MSWI | CH | kg | 0 | waste management | municipal incineration | 0.51 | 2.8735 | 5634.3
10922 | disposal, residues, shredder fraction from manual dismantling, in MSWI | CH | kg | 0 | waste management | municipal incineration | 0.51 | 2.838 | 5564.7
2121 | disposal, rubber, unspecified, 0% water, to municipal incineration | CH | kg | 0 | waste management | municipal incineration | 0.75 | 3.1366 | 4182.1
2122 | disposal, steel in car shredder residue, 0% water, to municipal incineration | CH | kg | 0 | waste management | municipal incineration | 0.6 | 0.04281 | 71.4
2123 | disposal, steel, 0% water, to municipal incineration | CH | kg | 0 | waste management | municipal incineration | 0.33 | 0.016015 | 48.5
2124 | disposal, textiles, soiled, 25% water, to municipal incineration | CH | kg | 0 | waste management | municipal incineration | 0.96 | 0.053456 | 55.7
2125 | disposal, tin sheet, 0% water, to municipal incineration | CH | kg | 0 | waste management | municipal incineration | 0.33 | 0.016203 | 49.1
2126 | disposal, vapour barrier, flame-retarded, 4.5% water, to municipal incineration | CH | kg | 0 | waste management | municipal incineration | 0.35 | 2.8128 | 8036.6
2127 | disposal, wire plastic, 3.55% water, to municipal incineration | CH | kg | 0 | waste management | municipal incineration | 7.63 | 2.3358 | 306.1
2128 | disposal, wood ash mixture, pure, 0% water, to municipal incineration | CH | kg | 0 | waste management | municipal incineration | 0.45 | 0.020942 | 46.5
2129 | disposal, wood pole, chrome preserved, 20% water, to municipal incineration | CH | kg | 0 | waste management | municipal incineration | 0.17 | 0.010786 | 63.4
2130 | disposal, wood untreated, 20% water, to municipal incineration | CH | kg | 0 | waste management | municipal incineration | 0.16 | 0.009809 | 61.3
2131 | disposal, zinc in car shredder residue, 0% water, to municipal incineration | CH | kg | 0 | waste management | municipal incineration | 2.68 | 0.26872 | 100.3
2132 | electricity from waste, at municipal waste incineration plant | CH | kWh | 0 | waste management | municipal incineration | 0 |  | #DIV/0!
6718 | electricity, biowaste, at waste incineration plant, allocation price | CH | kWh | 0 | waste management | municipal incineration | 1.92 | 0.12381 | 64.5
6719 | electricity, biowaste, at waste incineration plant, future, alloc. price | CH | kWh | 0 | waste management | municipal incineration | 0.93 | 0.060079 | 64.6
6721 | electricity, digester sludge, at incineration plant, future, alloc. price | CH | kWh | 0 | waste management | municipal incineration | 2.73 | 0.14661 | 53.7
2133 | heat from waste, at municipal waste incineration plant | CH | MJ | 0 | waste management | municipal incineration | 0 |  | #DIV/0!
6723 | heat, biowaste, at waste incineration plant, allocation price | CH | MJ | 0 | waste management | municipal incineration | 0.18 | 0.011779 | 65.4
6724 | heat, biowaste, at waste incineration plant, future, allocation price | CH | MJ | 0 | waste management | municipal incineration | 0.09 | 0.0057034 | 63.4
6726 | heat, digester sludge, at incineration plant, future, allocation price | CH | MJ | 0 | waste management | municipal incineration | 0.26 | 0.013945 | 53.6
2135 | process-specific burdens, municipal waste incineration | CH | kg | 0 | waste management | municipal incineration | 0.09 | 0.0049982 | 55.5
2136 | process-specific burdens, slag compartment | CH | kg | 0 | waste management | municipal incineration | 0.04 | 0.0024878 | 62.2
5786 | disposal, lignite ash, 0% water, to opencast refill | AT | kg | 0 | waste management | others | 0 |  | #DIV/0!
5787 | disposal, lignite ash, 0% water, to opencast refill | BA | kg | 0 | waste management | others | 0 |  | #DIV/0!
5788 | disposal, lignite ash, 0% water, to opencast refill | CZ | kg | 0 | waste management | others | 0 |  | #DIV/0!
5789 | disposal, lignite ash, 0% water, to opencast refill | DE | kg | 0 | waste management | others | 0 |  | #DIV/0!
5790 | disposal, lignite ash, 0% water, to opencast refill | ES | kg | 0 | waste management | others | 0 |  | #DIV/0!
5791 | disposal, lignite ash, 0% water, to opencast refill | FR | kg | 0 | waste management | others | 0 |  | #DIV/0!
5792 | disposal, lignite ash, 0% water, to opencast refill | GR | kg | 0 | waste management | others | 0 |  | #DIV/0!
5793 | disposal, lignite ash, 0% water, to opencast refill | HU | kg | 0 | waste management | others | 0 |  | #DIV/0!
5794 | disposal, lignite ash, 0% water, to opencast refill | MK | kg | 0 | waste management | others | 0 |  | #DIV/0!
5795 | disposal, lignite ash, 0% water, to opencast refill | PL | kg | 0 | waste management | others | 0 |  | #DIV/0!
5796 | disposal, lignite ash, 0% water, to opencast refill | SI | kg | 0 | waste management | others | 0 |  | #DIV/0!
5797 | disposal, lignite ash, 0% water, to opencast refill | SK | kg | 0 | waste management | others | 0 |  | #DIV/0!
5798 | disposal, lignite ash, 0% water, to opencast refill | CS | kg | 0 | waste management | others | 0 |  | #DIV/0!
2141 | transport, municipal waste collection, lorry 21t | CH | tkm | 0 | waste management | others | 19.25 | 1.2542 | 65.2
10926 | Al fraction, mechanical treatment, CRT screen, at plant | GLO | kg | 0 | waste management | recycling | 0 |  | #DIV/0!
10989 | Al fraction, mechanical treatment, IT accessoires, at plant | GLO | kg | 0 | waste management | recycling | 0 |  | #DIV/0!
10931 | Al fraction, mechanical treatment, LCD screen, at plant | GLO | kg | 0 | waste management | recycling | 0 |  | #DIV/0!
10907 | Al fraction, mechanical treatment, desktop computer, at plant | GLO | kg | 0 | waste management | recycling | 0 |  | #DIV/0!
10941 | Al fraction, mechanical treatment, industrial devices, at plant | GLO | kg | 0 | waste management | recycling | 0 |  | #DIV/0!
10912 | Al fraction, mechanical treatment, laptop computer, at plant | GLO | kg | 0 | waste management | recycling | 0 |  | #DIV/0!
10936 | Al fraction, mechanical treatment, printer, laser, at plant | GLO | kg | 0 | waste management | recycling | 0 |  | #DIV/0!
10986 | Al fraction, mechanical treatment, shredder mat. of manual dismantling, at plant | GLO | kg | 0 | waste management | recycling | 0 |  | #DIV/0!
10953 | Co powder, hydrometallurgical processing Li-ion batteries, at plant | GLO | kg | 0 | waste management | recycling | 0 |  | #DIV/0!
10949 | Co powder, pyrometallurgical processing Li-ion batteries, at plant | GLO | kg | 0 | waste management | recycling | 0 |  | #DIV/0!
10927 | Cu fraction, mechanical treatment, CRT screen, at plant | GLO | kg | 0 | waste management | recycling | 0 |  | #DIV/0!
10990 | Cu fraction, mechanical treatment, IT accessoires, at plant | GLO | kg | 0 | waste management | recycling | 0 |  | #DIV/0!
10932 | Cu fraction, mechanical treatment, LCD screen, at plant | GLO | kg | 0 | waste management | recycling | 0 |  | #DIV/0!
10908 | Cu fraction, mechanical treatment, desktop computer, at plant | GLO | kg | 0 | waste management | recycling | 0 |  | #DIV/0!
10942 | Cu fraction, mechanical treatment, industrial devices, at plant | GLO | kg | 0 | waste management | recycling | 0 |  | #DIV/0!
10913 | Cu fraction, mechanical treatment, laptop computer, at plant | GLO | kg | 0 | waste management | recycling | 0 |  | #DIV/0!
10937 | Cu fraction, mechanical treatment, printer, laser, at plant | GLO | kg | 0 | waste management | recycling | 0 |  | #DIV/0!
10987 | Cu fraction, mechanical treatment, shredder mat. of manual dismantling, at plant | GLO | kg | 0 | waste management | recycling | 0 |  | #DIV/0!
10902 | Disposal, power adapter, external, for laptop, to WEEE treatment | CH | unit | 0 | waste management | recycling | 0.64 | 0.7329 | 1145.2
10925 | Fe fraction, mechanical treatment, CRT screen, at plant | GLO | kg | 0 | waste management | recycling | 0 |  | #DIV/0!
10988 | Fe fraction, mechanical treatment, IT accessoires, at plant | GLO | kg | 0 | waste management | recycling | 0 |  | #DIV/0!
10930 | Fe fraction, mechanical treatment, LCD screen, at plant | GLO | kg | 0 | waste management | recycling | 0 |  | #DIV/0!
10906 | Fe fraction, mechanical treatment, desktop computer, at plant | GLO | kg | 0 | waste management | recycling | 0 |  | #DIV/0!
10940 | Fe fraction, mechanical treatment, industrial devices, at plant | GLO | kg | 0 | waste management | recycling | 0 |  | #DIV/0!
10911 | Fe fraction, mechanical treatment, laptop computer, at plant | GLO | kg | 0 | waste management | recycling | 0 |  | #DIV/0!
10935 | Fe fraction, mechanical treatment, printer, laser, at plant | GLO | kg | 0 | waste management | recycling | 0 |  | #DIV/0!
10985 | Fe fraction, mechanical treatment, shredder mat. of manual dismantling, at plant | GLO | kg | 0 | waste management | recycling | 0 |  | #DIV/0!
10954 | Li salt, hydrometallurgical processing Li-ion batteries, at plant | GLO | kg | 0 | waste management | recycling | 0 |  | #DIV/0!
10951 | MnO2 powder, pyrometallurgical processing Li-ion batteries, at plant | GLO | kg | 0 | waste management | recycling | 0 |  | #DIV/0!
10945 | Ni-Co-Fe residues, pyrometallurgical processing NiMH batteries, at plant | GLO | kg | 0 | waste management | recycling | 0 |  | #DIV/0!
11144 | copper, secondary, from cable treatment, at plant | GLO | kg | 0 | waste management | recycling | 0 |  | #DIV/0!
10924 | dismantling, CRT screen, manually, at plant | CH | kg | 0 | waste management | recycling | 1.21 | 0.60783 | 502.3
10928 | dismantling, CRT screen, mechanically, at plant | GLO | kg | 0 | waste management | recycling | 1.13 | 0.66697 | 590.2
10991 | dismantling, IT accessoires, mechanically, at plant | GLO | kg | 0 | waste management | recycling | 1.21 | 1.3828 | 1142.8
10929 | dismantling, LCD screen, manually, at plant | CH | kg | 0 | waste management | recycling | 0.77 | 1.2714 | 1651.2
10933 | dismantling, LCD screen, mechanically, at plant | GLO | kg | 0 | waste management | recycling | 0.87 | 1.1966 | 1375.4
10905 | dismantling, desktop computer, manually, at plant | CH | kg | 0 | waste management | recycling | 0.74 | 0.39132 | 528.8
10909 | dismantling, desktop computer, mechanically, at plant | GLO | kg | 0 | waste management | recycling | 1.23 | 0.40752 | 331.3
10939 | dismantling, industrial devices, manually, at plant | CH | kg | 0 | waste management | recycling | 0.33 | 0.2629 | 796.7
10943 | dismantling, industrial devices, mechanically, at plant | GLO | kg | 0 | waste management | recycling | 0.89 | 0.29868 | 335.6
10910 | dismantling, laptop, manually, at plant | CH | kg | 0 | waste management | recycling | 1.7 | 0.6635 | 390.3
10914 | dismantling, laptop, mechanically, at plant | GLO | kg | 0 | waste management | recycling | 1.83 | 1.0215 | 558.2
10934 | dismantling, printer, laser, manually, at plant | CH | kg | 0 | waste management | recycling | 0.62 | 2.026 | 3267.7
10938 | dismantling, printer, laser, mechanically, at plant | GLO | kg | 0 | waste management | recycling | 0.81 | 2.0361 | 2513.7
10915 | dismantling, shredder fraction from manual dismantling, mechanically, at plant | GLO | kg | 0 | waste management | recycling | 1.05 | 1.0785 | 1027.1
7050 | disposal, CRT screen, 17 inches, to WEEE treatment | CH | unit | 0 | waste management | recycling | 22.87 | 13.002 | 568.5
7051 | disposal, LCD flat screen, 17 inches, to WEEE treatment | CH | unit | 0 | waste management | recycling | 4.34 | 6.2391 | 1437.6
10952 | disposal, Li-ions batteries, hydrometallurgical | GLO | kg | 0 | waste management | recycling | 5.63 | 0.50676 | 90
10946 | disposal, Li-ions batteries, mixed technology | GLO | kg | 0 | waste management | recycling | 11.55 | 0.90626 | 78.5
10947 | disposal, Li-ions batteries, pyrometallurgical | GLO | kg | 0 | waste management | recycling | 17.47 | 1.3058 | 74.7
10944 | disposal, NiMH batteries | GLO | kg | 0 | waste management | recycling | 9.95 | 0.6195 | 62.3
2142 | disposal, building, brick, to recycling | CH | kg | 0 | waste management | recycling | 0.05 | 0.0031826 | 63.7
2143 | disposal, building, brick, to sorting plant | CH | kg | 0 | waste management | recycling | 0.29 | 0.012604 | 43.5
2144 | disposal, building, cement (in concrete) and mortar, to sorting plant | CH | kg | 0 | waste management | recycling | 0.45 | 0.019044 | 42.3
2145 | disposal, building, cement-fibre slab, to recycling | CH | kg | 0 | waste management | recycling | 0.05 | 0.0031826 | 63.7
2146 | disposal, building, concrete gravel, to recycling | CH | kg | 0 | waste management | recycling | 0.06 | 0.0038741 | 64.6
2147 | disposal, building, concrete gravel, to sorting plant | CH | kg | 0 | waste management | recycling | 0.3 | 0.013225 | 44.1
2148 | disposal, building, concrete, not reinforced, to recycling | CH | kg | 0 | waste management | recycling | 0.06 | 0.0038741 | 64.6
2149 | disposal, building, concrete, not reinforced, to sorting plant | CH | kg | 0 | waste management | recycling | 0.3 | 0.013198 | 44
2150 | disposal, building, mineral wool, to recycling | CH | kg | 0 | waste management | recycling | 0 |  | #DIV/0!
2151 | disposal, building, plaster board, gypsum plaster, to recycling | CH | kg | 0 | waste management | recycling | 0.05 | 0.0031826 | 63.7
2152 | disposal, building, plaster-cardboard sandwich, to recycling | CH | kg | 0 | waste management | recycling | 0.05 | 0.0031826 | 63.7
2153 | disposal, building, reinforced concrete, to recycling | CH | kg | 0 | waste management | recycling | 0.08 | 0.0054255 | 67.8
2154 | disposal, building, reinforced concrete, to sorting plant | CH | kg | 0 | waste management | recycling | 0.32 | 0.014584 | 45.6
2155 | disposal, building, reinforced plaster board, to recycling | CH | kg | 0 | waste management | recycling | 0.05 | 0.0031826 | 63.7
2156 | disposal, building, reinforcement steel, to recycling | CH | kg | 0 | waste management | recycling | 0.86 | 0.055496 | 64.5
7049 | disposal, desktop computer, to WEEE treatment | CH | unit | 0 | waste management | recycling | 12.62 | 4.5629 | 361.6
10976 | disposal, fluorescent lamps | GLO | kg | 0 | waste management | recycling | 1.39 | 0.07522 | 54.1
7100 | disposal, industrial devices, to WEEE treatment | CH | kg | 0 | waste management | recycling | 0.76 | 0.29045 | 382.2
7055 | disposal, keyboard, standard version, to WEEE treatment | CH | unit | 0 | waste management | recycling | 1.52 | 1.7285 | 1137.2
7052 | disposal, laptop computer, to WEEE treatment | CH | unit | 0 | waste management | recycling | 5.62 | 2.9301 | 521.4
7056 | disposal, mouse device, optical, with cable, to WEEE treatment | CH | unit | 0 | waste management | recycling | 0.15 | 0.16594 | 1106.3
7053 | disposal, printer, laser jet, b/w, to WEEE treatment | CH | unit | 0 | waste management | recycling | 4.49 | 11.938 | 2658.8
7054 | disposal, printer, laser jet, colour, to WEEE treatment | CH | unit | 0 | waste management | recycling | 4.49 | 11.938 | 2658.8
10977 | disposal, treatment of CRT glass | GLO | kg | 0 | waste management | recycling | 1.39 | 0.075281 | 54.2
10903 | disposal, treatment of batteries | GLO | kg | 0 | waste management | recycling | 10.67 | 0.74857 | 70.2
10918 | disposal, treatment of cables | GLO | kg | 0 | waste management | recycling | 5.06 | 0.91466 | 180.8
7095 | disposal, treatment of printed wiring boards | GLO | kg | 0 | waste management | recycling | 1.49 | 0.07999 | 53.7
10993 | electronics scrap, for precious metal recovery, at preparation plant | GLO | kg | 0 | waste management | recycling | 0 |  | #DIV/0!
11119 | glass cullet, from fluorescent lamps treatment, at plant | GLO | kg | 0 | waste management | recycling | 0 |  | #DIV/0!
10979 | glass cullets, funnel glass, for CRT glass production, at plant | GLO | kg | 0 | waste management | recycling | 0 |  | #DIV/0!
10980 | glass cullets, mixed glass, for CRT glass production, at plant | GLO | kg | 0 | waste management | recycling | 0 |  | #DIV/0!
10978 | glass cullets, panel glass, for CRT glass production, at plant | GLO | kg | 0 | waste management | recycling | 0 |  | #DIV/0!
10955 | iron and steel, hydrometallurgical processing Li-ion batteries, at plant | GLO | kg | 0 | waste management | recycling | 0 |  | #DIV/0!
11118 | mercury, from fluorescent lamps treatment, at plant | GLO | kg | 0 | waste management | recycling | 0 |  | #DIV/0!
10956 | non-Fe-metals, hydrometallurgical processing Li-ion batteries, at plant | GLO | kg | 0 | waste management | recycling | 0 |  | #DIV/0!
10950 | non-Fe-metals, pyrometallurgical processing Li-ion batteries, at plant | GLO | kg | 0 | waste management | recycling | 0 |  | #DIV/0!
11120 | rare-earth activated phosphors, from fluorescent lamps treatment, at plant | GLO | kg | 0 | waste management | recycling | 0 |  | #DIV/0!
11121 | secondary metals, from fluorescent lamps treatment, at plant | GLO | kg | 0 | waste management | recycling | 0 |  | #DIV/0!
10904 | shredding, electrical and electronic scrap | GLO | kg | 0 | waste management | recycling | 0.87 | 0.042664 | 49
10948 | steel, pyrometallurgical processing Li-ion batteries, at plant | GLO | kg | 0 | waste management | recycling | 0 |  | #DIV/0!
2170 | disposal, H3PO4 purification residue, 0% water, to residual material landfill | CH | kg | 0 | waste management | residual material landfill | 2.08 | 0.32074 | 154.2
2157 | disposal, ash from deinking sludge, 0% water, to residual material landfill | CH | kg | 0 | waste management | residual material landfill | 2.08 | 0.32074 | 154.2
2158 | disposal, ash from paper prod. sludge, 0% water, to residual material landfill | CH | kg | 0 | waste management | residual material landfill | 0.32 | 0.0086479 | 27
2159 | disposal, average incineration residue, 0% water, to residual material landfill | CH | kg | 0 | waste management | residual material landfill | 2.08 | 0.32074 | 154.2
2160 | disposal, basic oxygen furnace wastes, 0% water, to residual material landfill | CH | kg | 0 | waste management | residual material landfill | 2.08 | 0.32074 | 154.2
2161 | disposal, carbon SPL, Al elec.lysis, 0% water, to residual material landfill | CH | kg | 0 | waste management | residual material landfill | 2.08 | 0.32074 | 154.2
2162 | disposal, catalyst base CH2O production, 0% water, to residual material landfill | CH | kg | 0 | waste management | residual material landfill | 0.32 | 0.0086479 | 27
2163 | disposal, catalyst base Eth.oxide prod., 0% water, to residual material landfill | CH | kg | 0 | waste management | residual material landfill | 0.32 | 0.0086479 | 27
2164 | disposal, cement, hydrated, 0% water, to residual material landfill | CH | kg | 0 | waste management | residual material landfill | 0.32 | 0.0086479 | 27
2165 | disposal, decarbonising waste, 30% water, to residual material landfill | CH | kg | 0 | waste management | residual material landfill | 0.32 | 0.0086479 | 27
2166 | disposal, drilling waste, 71.5% water, to residual material landfill | CH | kg | 0 | waste management | residual material landfill | 0.32 | 0.0086479 | 27
2167 | disposal, dross from Al electrolysis, 0% water, to residual material landfill | CH | kg | 0 | waste management | residual material landfill | 0.32 | 0.0086479 | 27
2203 | disposal, dust, alloyed EAF steel, 15.4% water, to residual material landfill | CH | kg | 0 | waste management | residual material landfill | 2.08 | 0.32074 | 154.2
2204 | disposal, dust, unalloyed EAF steel, 15.4% water, to residual material landfill | CH | kg | 0 | waste management | residual material landfill | 0.32 | 0.0086479 | 27
2168 | disposal, filter dust Al electrolysis, 0% water, to residual material landfill | CH | kg | 0 | waste management | residual material landfill | 2.08 | 0.32074 | 154.2
7089 | disposal, frit for CRT tube production, to residual material landfill | CH | kg | 0 | waste management | residual material landfill | 2.08 | 0.32075 | 154.2
2169 | disposal, green liquor dregs, 25% water, to residual material landfill | CH | kg | 0 | waste management | residual material landfill | 2.08 | 0.32074 | 154.2
2171 | disposal, hard coal ash, 0% water, to residual material landfill | ES | kg | 0 | waste management | residual material landfill | 0.32 | 0.0086479 | 27
2172 | disposal, hard coal ash, 0% water, to residual material landfill | PL | kg | 0 | waste management | residual material landfill | 0.32 | 0.0086479 | 27
2173 | disposal, hard coal ash, 0% water, to residual material landfill | CZ | kg | 0 | waste management | residual material landfill | 0.32 | 0.0086479 | 27
2174 | disposal, hard coal ash, 0% water, to residual material landfill | HR | kg | 0 | waste management | residual material landfill | 0.32 | 0.0086479 | 27
2175 | disposal, hard coal ash, 0% water, to residual material landfill | SK | kg | 0 | waste management | residual material landfill | 0.32 | 0.0086479 | 27
2176 | disposal, hard coal ash, 0% water, to residual material landfill | AT | kg | 0 | waste management | residual material landfill | 0.32 | 0.0086479 | 27
2177 | disposal, hard coal ash, 0% water, to residual material landfill | BE | kg | 0 | waste management | residual material landfill | 0.32 | 0.0086479 | 27
2178 | disposal, hard coal ash, 0% water, to residual material landfill | DE | kg | 0 | waste management | residual material landfill | 0.32 | 0.0086479 | 27
2179 | disposal, hard coal ash, 0% water, to residual material landfill | FR | kg | 0 | waste management | residual material landfill | 0.32 | 0.0086479 | 27
2180 | disposal, hard coal ash, 0% water, to residual material landfill | IT | kg | 0 | waste management | residual material landfill | 0.32 | 0.0086479 | 27
2181 | disposal, hard coal ash, 0% water, to residual material landfill | NL | kg | 0 | waste management | residual material landfill | 0.32 | 0.0086479 | 27
2182 | disposal, hard coal ash, 0% water, to residual material landfill | PT | kg | 0 | waste management | residual material landfill | 0.32 | 0.0086479 | 27
2210 | disposal, nickel smelter slag, 0% water, to residual material landfill | CH | kg | 0 | waste management | residual material landfill | 0.32 | 0.0086479 | 27
2196 | disposal, non-sulfidic overburden, off-site | GLO | kg | 0 | waste management | residual material landfill | 0 | -6.7547e-13 | #DIV/0!
2197 | disposal, non-sulfidic tailings, off-site | GLO | kg | 0 | waste management | residual material landfill | 0 |  | #DIV/0!
2198 | disposal, pollutants from rail ballast, 0% water, to residual material landfill | CH | kg | 0 | waste management | residual material landfill | 2.08 | 0.32074 | 154.2
2199 | disposal, redmud from bauxite digestion, 0% water, to residual material landfill | CH | kg | 0 | waste management | residual material landfill | 0.32 | 0.0086479 | 27
2200 | disposal, refractory SPL, Al elec.lysis, 0% water, to residual material landfill | CH | kg | 0 | waste management | residual material landfill | 2.08 | 0.32074 | 154.2
5855 | disposal, residue from TiO2 prod. Cl, 56% water, to residual material landfill | CH | kg | 0 | waste management | residual material landfill | 0.32 | 0.0086754 | 27.1
5854 | disposal, residue from TiO2 prod. SO4, 30% water, to residual material landfill | CH | kg | 0 | waste management | residual material landfill | 2.08 | 0.32074 | 154.2
2201 | disposal, residues Na-dichromate prod., 0% water, to residual material landfill | CH | kg | 0 | waste management | residual material landfill | 2.08 | 0.32074 | 154.2
2202 | disposal, salt tailings potash mining, 0% water, to residual material landfill | CH | kg | 0 | waste management | residual material landfill | 0.32 | 0.0086479 | 27
2205 | disposal, slag, unalloyed electr. steel, 0% water, to residual material landfill | CH | kg | 0 | waste management | residual material landfill | 0.32 | 0.0086479 | 27
2206 | disposal, sludge from steel rolling, 20% water, to residual material landfill | CH | kg | 0 | waste management | residual material landfill | 2.08 | 0.32074 | 154.2
2207 | disposal, sludge, NaCl electrolysis Hg, 0% water, to residual material landfill | CH | kg | 0 | waste management | residual material landfill | 2.08 | 0.32074 | 154.2
2208 | disposal, sludge, NaCl electrolysis, 0% water, to residual material landfill | CH | kg | 0 | waste management | residual material landfill | 2.08 | 0.32074 | 154.2
2209 | disposal, sludge, pig iron production, 8.6% water, to residual material landfill | CH | kg | 0 | waste management | residual material landfill | 2.08 | 0.32074 | 154.2
2211 | disposal, sulfidic tailings, off-site | GLO | kg | 0 | waste management | residual material landfill | 0 |  | #DIV/0!
2212 | disposal, waste, Si waferprod., inorg, 9.4% water, to residual material landfill | CH | kg | 0 | waste management | residual material landfill | 2.08 | 0.32074 | 154.2
2213 | process-specific burdens, residual material landfill | CH | kg | 0 | waste management | residual material landfill | 0.05 | 0.0029251 | 58.5
2215 | disposal, aluminium, 0% water, to sanitary landfill | CH | kg | 0 | waste management | sanitary landfill | 0.52 | 0.020104 | 38.7
2216 | disposal, asphalt, 0.1% water, to sanitary landfill | CH | kg | 0 | waste management | sanitary landfill | 0.32 | 0.012488 | 39
2217 | disposal, bitumen, 1.4% water, to sanitary landfill | CH | kg | 0 | waste management | sanitary landfill | 0.32 | 0.032935 | 102.9
2218 | disposal, emulsion paint, 0% water, to sanitary landfill | CH | kg | 0 | waste management | sanitary landfill | 0.32 | 0.018335 | 57.3
2219 | disposal, gypsum, 19.4% water, to sanitary landfill | CH | kg | 0 | waste management | sanitary landfill | 0.34 | 0.012404 | 36.5
2220 | disposal, hard coal ash from stove, 0% water, to sanitary landfill | CH | kg | 0 | waste management | sanitary landfill | 0.33 | 0.024797 | 75.1
2221 | disposal, inert material, 0% water, to sanitary landfill | CH | kg | 0 | waste management | sanitary landfill | 0.32 | 0.011346 | 35.5
2222 | disposal, lignite ash from stove, 0% water, to sanitary landfill | CH | kg | 0 | waste management | sanitary landfill | 0.34 | 0.02503 | 73.6
2223 | disposal, municipal solid waste, 22.9% water, to sanitary landfill | CH | kg | 0 | waste management | sanitary landfill | 0.4 | 0.019034 | 47.6
2224 | disposal, newspaper, 14.7% water, to sanitary landfill | CH | kg | 0 | waste management | sanitary landfill | 0.34 | 0.011754 | 34.6
2225 | disposal, packaging cardboard, 19.6% water, to sanitary landfill | CH | kg | 0 | waste management | sanitary landfill | 0.43 | 0.012932 | 30.1
2226 | disposal, packaging paper, 13.7% water, to sanitary landfill | CH | kg | 0 | waste management | sanitary landfill | 0.46 | 0.013479 | 29.3
2227 | disposal, paint, 0% water, to sanitary landfill | CH | kg | 0 | waste management | sanitary landfill | 0.32 | 0.028207 | 88.1
2228 | disposal, paper, 11.2% water, to sanitary landfill | CH | kg | 0 | waste management | sanitary landfill | 0.45 | 0.013332 | 29.6
2229 | disposal, plastic plaster, 0% water, to sanitary landfill | CH | kg | 0 | waste management | sanitary landfill | 0.32 | 0.012009 | 37.5
2230 | disposal, plastics, mixture, 15.3% water, to sanitary landfill | CH | kg | 0 | waste management | sanitary landfill | 0.33 | 0.027884 | 84.5
2231 | disposal, polyethylene terephtalate, 0.2% water, to sanitary landfill | CH | kg | 0 | waste management | sanitary landfill | 0.33 | 0.025819 | 78.2
2232 | disposal, polyethylene, 0.4% water, to sanitary landfill | CH | kg | 0 | waste management | sanitary landfill | 0.32 | 0.032673 | 102.1
2233 | disposal, polypropylene, 15.9% water, to sanitary landfill | CH | kg | 0 | waste management | sanitary landfill | 0.32 | 0.02936 | 91.8
2234 | disposal, polystyrene, 0.2% water, to sanitary landfill | CH | kg | 0 | waste management | sanitary landfill | 0.32 | 0.033822 | 105.7
2235 | disposal, polyurethane, 0.2% water, to sanitary landfill | CH | kg | 0 | waste management | sanitary landfill | 0.38 | 0.028813 | 75.8
2236 | disposal, polyvinylchloride, 0.2% water, to sanitary landfill | CH | kg | 0 | waste management | sanitary landfill | 0.32 | 0.022741 | 71.1
2237 | disposal, refinery sludge, 89.5% water, to sanitary landfill | CH | kg | 0 | waste management | sanitary landfill | 0.37 | 0.1466 | 396.2
2238 | disposal, residue from cooling tower, 30% water, to sanitary landfill | CH | kg | 0 | waste management | sanitary landfill | 0.32 | 0.012889 | 40.3
2239 | disposal, sludge from pulp and paper production, 25% water, to sanitary landfill | CH | kg | 0 | waste management | sanitary landfill | 1.55 | 0.031548 | 20.4
2240 | disposal, tin sheet, 0% water, to sanitary landfill | CH | kg | 0 | waste management | sanitary landfill | 0.35 | 0.01246 | 35.6
2241 | disposal, wood ash mixture, pure, 0% water, to sanitary landfill | CH | kg | 0 | waste management | sanitary landfill | 0.33 | 0.011966 | 36.3
2242 | disposal, wood untreated, 20% water, to sanitary landfill | CH | kg | 0 | waste management | sanitary landfill | 0.32 | 0.011383 | 35.6
2245 | process-specific burdens, sanitary landfill | CH | kg | 0 | waste management | sanitary landfill | 0.08 | 0.0044274 | 55.3
2247 | disposal, catalyst for EDC production, 0% water, to underground deposit | DE | kg | 0 | waste management | underground deposit | 2.87 | 0.16536 | 57.6
2249 | disposal, catalytic converter NOx reduction, 0% water, to underground deposit | DE | kg | 0 | waste management | underground deposit | 2.87 | 0.16536 | 57.6
2248 | disposal, catalytic converter for cars, 0% water, to underground deposit | DE | kg | 0 | waste management | underground deposit | 2.87 | 0.16536 | 57.6
2250 | disposal, hazardous waste, 0% water, to underground deposit | DE | kg | 0 | waste management | underground deposit | 2.87 | 0.16536 | 57.6
2251 | disposal, sludge from FeCl3 production, 30% water, to underground deposit | DE | kg | 0 | waste management | underground deposit | 5.51 | 0.56962 | 103.4
2252 | disposal, spent activated carbon with mercury, 0% water, to underground deposit | DE | kg | 0 | waste management | underground deposit | 0.43 | 0.012556 | 29.2
2253 | disposal, waste, silicon wafer production, 0% water, to underground deposit | DE | kg | 0 | waste management | underground deposit | 1.17 | 0.073966 | 63.2
7088 | treatment, CRT tube production effluent, to wastewater treatment, class 2 | CH | m3 | 0 | waste management | wastewater treatment | 4.22 | 1.1991 | 284.1
7104 | treatment, LCD backlight production effluent, to wastewater treatment, class 2 | CH | m3 | 0 | waste management | wastewater treatment | 8.17 | 3.9549 | 484.1
10168 | treatment, LCD module production effluent, to wastewater treatment, class 2 | CH | m3 | 0 | waste management | wastewater treatment | 36.22 | 6.7456 | 186.2
6876 | treatment, PV cell production effluent, to wastewater treatment, class 3 | CH | m3 | 0 | waste management | wastewater treatment | 14.97 | 1.393 | 93.1
2260 | treatment, black chrome coating effluent, to wastewater treatment, class 2 | CH | m3 | 0 | waste management | wastewater treatment | 2.91 | 0.25729 | 88.4
2261 | treatment, ceramic production effluent, to wastewater treatment, class 3 | CH | m3 | 0 | waste management | wastewater treatment | 3.31 | 0.28691 | 86.7
2262 | treatment, concrete production effluent, to wastewater treatment, class 3 | CH | m3 | 0 | waste management | wastewater treatment | 3.36 | 0.31848 | 94.8
2263 | treatment, condensate from light oil boiler, to wastewater treatment, class 2 | CH | m3 | 0 | waste management | wastewater treatment | 3.22 | 0.32874 | 102.1
2264 | treatment, fibre board production effluent, to wastewater treatment, class 3 | CH | m3 | 0 | waste management | wastewater treatment | 178.97 | 3.5144 | 19.6
2265 | treatment, glass production effluent, to wastewater treatment, class 2 | CH | m3 | 0 | waste management | wastewater treatment | 3.52 | 0.39969 | 113.5
2266 | treatment, heat carrier liquid, 40% C3H8O2, to wastewater treatment, class 2 | CH | m3 | 0 | waste management | wastewater treatment | 1128.77 | 789.21 | 699.2
7107 | treatment, liquid crystal production effluent, to wastewater treatment, class 2 | CH | m3 | 0 | waste management | wastewater treatment | 236.07 | 168.88 | 715.4
2267 | treatment, lorry production effluent, to wastewater treatment, class 1 | CH | m3 | 0 | waste management | wastewater treatment | 2.31 | 0.20485 | 88.7
2268 | treatment, maize starch production effluent, to wastewater treatment, class 2 | CH | m3 | 0 | waste management | wastewater treatment | 53.47 | 1.5902 | 29.7
2269 | treatment, particle board production effluent, to wastewater treatment, class 3 | CH | m3 | 0 | waste management | wastewater treatment | 3.77 | 0.29336 | 77.8
2270 | treatment, pig iron production effluent, to wastewater treatment, class 3 | CH | m3 | 0 | waste management | wastewater treatment | 3.31 | 0.28674 | 86.6
2271 | treatment, plywood production effluent, to wastewater treatment, class 3 | CH | m3 | 0 | waste management | wastewater treatment | 5.19 | 0.4386 | 84.5
2272 | treatment, potato starch production effluent, to wastewater treatment, class 2 | CH | m3 | 0 | waste management | wastewater treatment | 6.45 | 0.31675 | 49.1
2273 | treatment, rainwater mineral oil storage, to wastewater treatment, class 2 | CH | m3 | 0 | waste management | wastewater treatment | 3.14 | 0.34417 | 109.6
6591 | treatment, sewage grass refinery, to wastewater treatment, class 3 | CH | m3 | 0 | waste management | wastewater treatment | 231.7 | 3.837 | 16.6
6824 | treatment, sewage whey digestion, to wastewater treatment, class 4 | CH | m3 | 0 | waste management | wastewater treatment | 107.04 | 3.1837 | 29.7
2274 | treatment, sewage, from residence, to wastewater treatment, class 2 | CH | m3 | 0 | waste management | wastewater treatment | 5.69 | 0.35831 | 63
2275 | treatment, sewage, to wastewater treatment, class 1 | CH | m3 | 0 | waste management | wastewater treatment | 4.18 | 0.24603 | 58.9
2276 | treatment, sewage, to wastewater treatment, class 2 | CH | m3 | 0 | waste management | wastewater treatment | 4.79 | 0.29673 | 61.9
2277 | treatment, sewage, to wastewater treatment, class 3 | CH | m3 | 0 | waste management | wastewater treatment | 5.19 | 0.32774 | 63.1
2278 | treatment, sewage, to wastewater treatment, class 4 | CH | m3 | 0 | waste management | wastewater treatment | 5.6 | 0.35906 | 64.1
2279 | treatment, sewage, to wastewater treatment, class 5 | CH | m3 | 0 | waste management | wastewater treatment | 6.11 | 0.39741 | 65
2280 | treatment, sewage, unpolluted, from residence, to wastewater treatment, class 2 | CH | m3 | 0 | waste management | wastewater treatment | 3.81 | 0.3171 | 83.2
2281 | treatment, sewage, unpolluted, to wastewater treatment, class 3 | CH | m3 | 0 | waste management | wastewater treatment | 3.31 | 0.28673 | 86.6
2282 | treatment, tube collector production effluent, to wastewater treatment, class 2 | CH | m3 | 0 | waste management | wastewater treatment | 2.92 | 0.25571 | 87.6
10170 | treatment, wafer fabrication effluent, to wastewater treatment, class 2 | CH | m3 | 0 | waste management | wastewater treatment | 6.39 | 0.5034 | 78.8
2288 | tap water, at user | RER | kg | 0 | water supply | production | 0.01 | 0.00029819 | 29.8
5739 | tap water, at user | CH | kg | 0 | water supply | production | 0 | 0.0001485 | #DIV/0!
2290 | water, completely softened, at plant | RER | kg | 0 | water supply | production | 0 | 2.3638e-05 | #DIV/0!
2291 | water, decarbonised, at plant | RER | kg | 0 | water supply | production | 0 | 7.5369e-06 | #DIV/0!
2292 | water, deionised, at plant | CH | kg | 0 | water supply | production | 0.02 | 0.00075256 | 37.6
7237 | water, ultrapure, at plant | GLO | kg | 0 | water supply | production | 0.01 | 0.00064418 | 64.4
2293 | electricity, at wind power plant | RER | kWh | 0 | wind power | power plants | 0.18 | 0.010771 | 59.8
2294 | electricity, at wind power plant | CH | kWh | 0 | wind power | power plants | 0.28 | 0.016719 | 59.7
2295 | electricity, at wind power plant 2MW, offshore | OCE | kWh | 0 | wind power | power plants | 0.21 | 0.013597 | 64.7
2296 | electricity, at wind power plant 600kW | CH | kWh | 0 | wind power | power plants | 0.28 | 0.01674 | 59.8
2297 | electricity, at wind power plant 800kW | CH | kWh | 0 | wind power | power plants | 0.26 | 0.015326 | 58.9
2298 | electricity, at wind power plant 800kW | RER | kWh | 0 | wind power | power plants | 0.18 | 0.010714 | 59.5
2299 | electricity, at wind power plant Grenchenberg 150kW | CH | kWh | 0 | wind power | power plants | 0.5 | 0.029633 | 59.3
2300 | electricity, at wind power plant Simplon 30kW | CH | kWh | 0 | wind power | power plants | 0.81 | 0.051621 | 63.7
2319 | electricity, at cogen 6400kWth, wood, allocation energy | CH | kWh | 0 | wood energy | cogeneration | 0.18 | 0.0097766 | 54.3
2320 | electricity, at cogen 6400kWth, wood, allocation exergy | CH | kWh | 0 | wood energy | cogeneration | 0.4 | 0.021662 | 54.2
2321 | electricity, at cogen 6400kWth, wood, allocation heat | CH | kWh | 0 | wood energy | cogeneration | 0.03 | 0.00188 | 62.7
2322 | electricity, at cogen 6400kWth, wood, emission control, allocation energy | CH | kWh | 0 | wood energy | cogeneration | 0.19 | 0.010246 | 53.9
2323 | electricity, at cogen 6400kWth, wood, emission control, allocation exergy | CH | kWh | 0 | wood energy | cogeneration | 0.42 | 0.022881 | 54.5
2324 | electricity, at cogen 6400kWth, wood, emission control, allocation heat | CH | kWh | 0 | wood energy | cogeneration | 0.03 | 0.0019715 | 65.7
2325 | electricity, at cogen ORC 1400kWth, wood, allocation energy | CH | kWh | 0 | wood energy | cogeneration | 0.29 | 0.016031 | 55.3
2326 | electricity, at cogen ORC 1400kWth, wood, allocation exergy | CH | kWh | 0 | wood energy | cogeneration | 0.79 | 0.043271 | 54.8
2327 | electricity, at cogen ORC 1400kWth, wood, allocation heat | CH | kWh | 0 | wood energy | cogeneration | 0.13 | 0.0074512 | 57.3
2328 | electricity, at cogen ORC 1400kWth, wood, emission control, allocation energy | CH | kWh | 0 | wood energy | cogeneration | 0.32 | 0.017707 | 55.3
2329 | electricity, at cogen ORC 1400kWth, wood, emission control, allocation exergy | CH | kWh | 0 | wood energy | cogeneration | 0.89 | 0.048343 | 54.3
2330 | electricity, at cogen ORC 1400kWth, wood, emission control, allocation heat | CH | kWh | 0 | wood energy | cogeneration | 0.14 | 0.0082424 | 58.9
2331 | heat, at cogen 6400kWth, wood, allocation energy | CH | MJ | 0 | wood energy | cogeneration | 0.04 | 0.0022044 | 55.1
2332 | heat, at cogen 6400kWth, wood, allocation exergy | CH | MJ | 0 | wood energy | cogeneration | 0.03 | 0.001848 | 61.6
2333 | heat, at cogen 6400kWth, wood, allocation heat | CH | MJ | 0 | wood energy | cogeneration | 0.05 | 0.0024412 | 48.8
2334 | heat, at cogen 6400kWth, wood, emission control, allocation energy | CH | MJ | 0 | wood energy | cogeneration | 0.04 | 0.0023147 | 57.9
2335 | heat, at cogen 6400kWth, wood, emission control, allocation exergy | CH | MJ | 0 | wood energy | cogeneration | 0.04 | 0.0019523 | 48.8
2336 | heat, at cogen 6400kWth, wood, emission control, allocation heat | CH | MJ | 0 | wood energy | cogeneration | 0.05 | 0.0025521 | 51
2337 | heat, at cogen ORC 1400kWth, wood, allocation energy | CH | MJ | 0 | wood energy | cogeneration | 0.04 | 0.0023862 | 59.7
2338 | heat, at cogen ORC 1400kWth, wood, allocation exergy | CH | MJ | 0 | wood energy | cogeneration | 0.04 | 0.0020705 | 51.8
2339 | heat, at cogen ORC 1400kWth, wood, allocation heat | CH | MJ | 0 | wood energy | cogeneration | 0.05 | 0.0024856 | 49.7
2340 | heat, at cogen ORC 1400kWth, wood, emission control, allocation energy | CH | MJ | 0 | wood energy | cogeneration | 0.05 | 0.0025271 | 50.5
2341 | heat, at cogen ORC 1400kWth, wood, emission control, allocation exergy | CH | MJ | 0 | wood energy | cogeneration | 0.04 | 0.002204 | 55.1
2342 | heat, at cogen ORC 1400kWth, wood, emission control, allocation heat | CH | MJ | 0 | wood energy | cogeneration | 0.05 | 0.0026269 | 52.5
2343 | wood chips, burned in cogen 6400kWth | CH | MJ | 0 | wood energy | cogeneration | 0.04 | 0.0019156 | 47.9
2344 | wood chips, burned in cogen 6400kWth, emission control | CH | MJ | 0 | wood energy | cogeneration | 0.04 | 0.0020008 | 50
2345 | wood chips, burned in cogen ORC 1400kWth | CH | MJ | 0 | wood energy | cogeneration | 0.04 | 0.0019753 | 49.4
2346 | wood chips, burned in cogen ORC 1400kWth, emission control | CH | MJ | 0 | wood energy | cogeneration | 0.04 | 0.0020842 | 52.1
2347 | charcoal, at plant | GLO | kg | 0 | wood energy | fuels | 2 | 0.10551 | 52.8
2348 | logs, hardwood, at forest | RER | m3 | 0 | wood energy | fuels | 220.68 | 12.635 | 57.3
2349 | logs, mixed, at forest | RER | m3 | 0 | wood energy | fuels | 254.7 | 14.488 | 56.9
2350 | logs, softwood, at forest | RER | m3 | 0 | wood energy | fuels | 267.93 | 15.209 | 56.8
6098 | waste wood chips, mixed, from industry, u=40%, at plant | CH | m3 | 0 | wood energy | fuels | 84.97 | 4.4693 | 52.6
2351 | wood chips, hardwood, from industry, u=40%, at plant | RER | m3 | 0 | wood energy | fuels | 65.84 | 3.1741 | 48.2
2352 | wood chips, hardwood, u=80%, at forest | RER | m3 | 0 | wood energy | fuels | 90.58 | 5.2131 | 57.6
2353 | wood chips, mixed, from industry, u=40%, at plant | RER | m3 | 0 | wood energy | fuels | 59.94 | 2.941 | 49.1
2354 | wood chips, mixed, u=120%, at forest | RER | m3 | 0 | wood energy | fuels | 89.01 | 5.0513 | 56.7
2355 | wood chips, softwood, from industry, u=40%, at plant | RER | m3 | 0 | wood energy | fuels | 57.64 | 2.8503 | 49.5
2356 | wood chips, softwood, u=140%, at forest | RER | m3 | 0 | wood energy | fuels | 88.4 | 4.9884 | 56.4
2358 | wood pellets, u=10%, at storehouse | RER | m3 | 0 | wood energy | fuels | 2045.54 | 97.61 | 47.7
2381 | heat, hardwood chips from forest, at furnace 1000kW | CH | MJ | 0 | wood energy | heating systems | 0.09 | 0.0030199 | 33.6
2382 | heat, hardwood chips from forest, at furnace 300kW | CH | MJ | 0 | wood energy | heating systems | 0.09 | 0.0031302 | 34.8
2383 | heat, hardwood chips from forest, at furnace 50kW | CH | MJ | 0 | wood energy | heating systems | 0.1 | 0.004201 | 42
2384 | heat, hardwood chips from industry, at furnace 1000kW | CH | MJ | 0 | wood energy | heating systems | 0.07 | 0.0022165 | 31.7
2385 | heat, hardwood chips from industry, at furnace 300kW | CH | MJ | 0 | wood energy | heating systems | 0.08 | 0.0023585 | 29.5
2386 | heat, hardwood chips from industry, at furnace 50kW | CH | MJ | 0 | wood energy | heating systems | 0.09 | 0.0034103 | 37.9
2387 | heat, hardwood logs, at furnace 100kW | CH | MJ | 0 | wood energy | heating systems | 0.07 | 0.0026292 | 37.6
2388 | heat, hardwood logs, at furnace 30kW | CH | MJ | 0 | wood energy | heating systems | 0.08 | 0.0028979 | 36.2
2389 | heat, hardwood logs, at wood heater 6kW | CH | MJ | 0 | wood energy | heating systems | 0.04 | 0.0023018 | 57.5
2390 | heat, mixed chips from forest, at furnace 1000kW | CH | MJ | 0 | wood energy | heating systems | 0.09 | 0.0034571 | 38.4
2391 | heat, mixed chips from forest, at furnace 300kW | CH | MJ | 0 | wood energy | heating systems | 0.09 | 0.0035833 | 39.8
2392 | heat, mixed chips from forest, at furnace 50kW | CH | MJ | 0 | wood energy | heating systems | 0.11 | 0.0048487 | 44.1
2393 | heat, mixed chips from industry, at furnace 1000kW | CH | MJ | 0 | wood energy | heating systems | 0.08 | 0.0023237 | 29
2394 | heat, mixed chips from industry, at furnace 300kW | CH | MJ | 0 | wood energy | heating systems | 0.08 | 0.0025226 | 31.5
2395 | heat, mixed chips from industry, at furnace 50kW | CH | MJ | 0 | wood energy | heating systems | 0.09 | 0.0037619 | 41.8
2396 | heat, mixed logs, at furnace 100kW | CH | MJ | 0 | wood energy | heating systems | 0.08 | 0.0032664 | 40.8
2397 | heat, mixed logs, at furnace 30kW | CH | MJ | 0 | wood energy | heating systems | 0.09 | 0.0035529 | 39.5
2398 | heat, mixed logs, at wood heater 6kW | CH | MJ | 0 | wood energy | heating systems | 0.05 | 0.0028944 | 57.9
2399 | heat, softwood chips from forest, at furnace 1000kW | CH | MJ | 0 | wood energy | heating systems | 0.1 | 0.0036808 | 36.8
2400 | heat, softwood chips from forest, at furnace 300kW | CH | MJ | 0 | wood energy | heating systems | 0.1 | 0.0038116 | 38.1
2401 | heat, softwood chips from forest, at furnace 50kW | CH | MJ | 0 | wood energy | heating systems | 0.11 | 0.0051509 | 46.8
2402 | heat, softwood chips from industry, at furnace 1000kW | CH | MJ | 0 | wood energy | heating systems | 0.08 | 0.0023887 | 29.9
2403 | heat, softwood chips from industry, at furnace 300kW | CH | MJ | 0 | wood energy | heating systems | 0.08 | 0.0026117 | 32.6
2404 | heat, softwood chips from industry, at furnace 50kW | CH | MJ | 0 | wood energy | heating systems | 0.09 | 0.0039216 | 43.6
2405 | heat, softwood logs, at furnace 100kW | CH | MJ | 0 | wood energy | heating systems | 0.09 | 0.0036328 | 40.4
2406 | heat, softwood logs, at furnace 30kW | CH | MJ | 0 | wood energy | heating systems | 0.1 | 0.0039296 | 39.3
2407 | heat, softwood logs, at wood heater 6kW | CH | MJ | 0 | wood energy | heating systems | 0.06 | 0.0032353 | 53.9
2408 | heat, wood pellets, at furnace 15kW | CH | MJ | 0 | wood energy | heating systems | 0.29 | 0.013386 | 46.2
2409 | heat, wood pellets, at furnace 50kW | CH | MJ | 0 | wood energy | heating systems | 0.27 | 0.012305 | 45.6
2410 | logs, hardwood, burned in furnace 100kW | CH | MJ | 0 | wood energy | heating systems | 0.05 | 0.0018386 | 36.8
2411 | logs, hardwood, burned in furnace 30kW | CH | MJ | 0 | wood energy | heating systems | 0.05 | 0.0019714 | 39.4
2412 | logs, hardwood, burned in wood heater 6kW | CH | MJ | 0 | wood energy | heating systems | 0.03 | 0.0017307 | 57.7
2413 | logs, mixed, burned in furnace 100kW | CH | MJ | 0 | wood energy | heating systems | 0.06 | 0.0022842 | 38.1
2414 | logs, mixed, burned in furnace 30kW | CH | MJ | 0 | wood energy | heating systems | 0.06 | 0.0024169 | 40.3
2415 | logs, mixed, burned in wood heater 6kW | CH | MJ | 0 | wood energy | heating systems | 0.04 | 0.0021763 | 54.4
2416 | logs, softwood, burned in furnace 100kW | CH | MJ | 0 | wood energy | heating systems | 0.06 | 0.0025404 | 42.3
2417 | logs, softwood, burned in furnace 30kW | CH | MJ | 0 | wood energy | heating systems | 0.07 | 0.0026732 | 38.2
2418 | logs, softwood, burned in wood heater 6kW | CH | MJ | 0 | wood energy | heating systems | 0.04 | 0.0024325 | 60.8
2419 | pellets, mixed, burned in furnace 15kW | CH | MJ | 0 | wood energy | heating systems | 0.24 | 0.010972 | 45.7
2420 | pellets, mixed, burned in furnace 50kW | CH | MJ | 0 | wood energy | heating systems | 0.23 | 0.010428 | 45.3
2421 | wood chips, from forest, hardwood, burned in furnace 1000kW | CH | MJ | 0 | wood energy | heating systems | 0.07 | 0.0025593 | 36.6
2422 | wood chips, from forest, hardwood, burned in furnace 300kW | CH | MJ | 0 | wood energy | heating systems | 0.07 | 0.0025658 | 36.7
2423 | wood chips, from forest, hardwood, burned in furnace 50kW | CH | MJ | 0 | wood energy | heating systems | 0.08 | 0.0033608 | 42
2424 | wood chips, from forest, mixed, burned in furnace 1000kW | CH | MJ | 0 | wood energy | heating systems | 0.08 | 0.0029297 | 36.6
2425 | wood chips, from forest, mixed, burned in furnace 300kW | CH | MJ | 0 | wood energy | heating systems | 0.08 | 0.0029371 | 36.7
2426 | wood chips, from forest, mixed, burned in furnace 50kW | CH | MJ | 0 | wood energy | heating systems | 0.08 | 0.0038789 | 48.5
2427 | wood chips, from forest, softwood, burned in furnace 1000kW | CH | MJ | 0 | wood energy | heating systems | 0.08 | 0.0031193 | 39
2428 | wood chips, from forest, softwood, burned in furnace 300kW | CH | MJ | 0 | wood energy | heating systems | 0.08 | 0.0031242 | 39.1
2429 | wood chips, from forest, softwood, burned in furnace 50kW | CH | MJ | 0 | wood energy | heating systems | 0.09 | 0.0041207 | 45.8
2430 | wood chips, from industry, hardwood, burned in furnace 1000kW | CH | MJ | 0 | wood energy | heating systems | 0.06 | 0.0018784 | 31.3
2431 | wood chips, from industry, hardwood, burned in furnace 300kW | CH | MJ | 0 | wood energy | heating systems | 0.06 | 0.0019332 | 32.2
2432 | wood chips, from industry, hardwood, burned in furnace 50kW | CH | MJ | 0 | wood energy | heating systems | 0.07 | 0.0027283 | 39
2433 | wood chips, from industry, mixed, burned in furnace 1000kW | CH | MJ | 0 | wood energy | heating systems | 0.06 | 0.0019693 | 32.8
2434 | wood chips, from industry, mixed, burned in furnace 300kW | CH | MJ | 0 | wood energy | heating systems | 0.06 | 0.0020677 | 34.5
2435 | wood chips, from industry, mixed, burned in furnace 50kW | CH | MJ | 0 | wood energy | heating systems | 0.07 | 0.0030095 | 43
2436 | wood chips, from industry, softwood, burned in furnace 1000kW | CH | MJ | 0 | wood energy | heating systems | 0.07 | 0.0020244 | 28.9
2437 | wood chips, from industry, softwood, burned in furnace 300kW | CH | MJ | 0 | wood energy | heating systems | 0.06 | 0.0021408 | 35.7
2438 | wood chips, from industry, softwood, burned in furnace 50kW | CH | MJ | 0 | wood energy | heating systems | 0.07 | 0.0031373 | 44.8
2454 | Industrial residual wood chopping, stationary electric chopper, at plant | RER | kg | 0 | wooden materials | extraction | 0.22 | 0.010344 | 47
10199 | azobe (SFM), standing, under bark, in rain forest | CM | m3 | 0 | wooden materials | extraction | 0 |  | #DIV/0!
2439 | bark chips, softwood, u=140%, at forest road | RER | m3 | 0 | wooden materials | extraction | 31.71 | 1.8106 | 57.1
2440 | bark chips, softwood, u=140%, at plant | RER | m3 | 0 | wooden materials | extraction | 0 |  | #DIV/0!
2441 | chips, Scandinavian softwood (plant-debarked), u=70%, at plant | NORDEL | m3 | 0 | wooden materials | extraction | 50.16 | 2.5059 | 50
2444 | diesel, burned in chopper | RER | MJ | 0 | wooden materials | extraction | 1.53 | 0.09471 | 61.9
10212 | eucalyptus ssp., standing, under bark, u=50%, in plantation | TH | m3 | 0 | wooden materials | extraction | 0 |  | #DIV/0!
2445 | fibreboard hard, at plant | RER | m3 | 0 | wooden materials | extraction | 11391.2 | 541.59 | 47.5
2446 | fibreboard soft, at plant | RER | m3 | 0 | wooden materials | extraction | 3819.55 | 181.95 | 47.6
2447 | glued laminated timber, indoor use, at plant | RER | m3 | 0 | wooden materials | extraction | 3949.83 | 191.78 | 48.6
2448 | glued laminated timber, outdoor use, at plant | RER | m3 | 0 | wooden materials | extraction | 4318.5 | 209.84 | 48.6
5745 | hardwood, Scandinavian, standing, under bark, in forest | NORDEL | m3 | 0 | wooden materials | extraction | 0 |  | #DIV/0!
2449 | hardwood, allocation correction, 1 | RER | m3 | 0 | wooden materials | extraction | 0 |  | #DIV/0!
2450 | hardwood, allocation correction, 2 | RER | m3 | 0 | wooden materials | extraction | 0 |  | #DIV/0!
2451 | hardwood, allocation correction, 3 | RER | m3 | 0 | wooden materials | extraction | 0 |  | #DIV/0!
2452 | hardwood, stand establishment / tending / site development, under bark | RER | m3 | 0 | wooden materials | extraction | 67.12 | 3.3792 | 50.3
2453 | hardwood, standing, under bark, in forest | RER | m3 | 0 | wooden materials | extraction | 0 |  | #DIV/0!
2455 | industrial residue wood, 3-layered LB production, softwood, u=20%, at plant | RER | m3 | 0 | wooden materials | extraction | 127.67 | 6.1458 | 48.1
2460 | industrial residue wood, GLT production, indoor use, u=10%, at plant | RER | m3 | 0 | wooden materials | extraction | 0 |  | #DIV/0!
2461 | industrial residue wood, GLT production, outdoor use, u=10%, at plant | RER | m3 | 0 | wooden materials | extraction | 0 |  | #DIV/0!
2464 | industrial residue wood, LTE production, hardwood, u=20%, at plant | RER | m3 | 0 | wooden materials | extraction | 0 |  | #DIV/0!
2465 | industrial residue wood, LTE production, softwood, u=20%, at plant | RER | m3 | 0 | wooden materials | extraction | 132.39 | 7.0631 | 53.4
2456 | industrial residue wood, from planing, hard, air/kiln dried, u=10%, at plant | RER | m3 | 0 | wooden materials | extraction | 117.39 | 5.9679 | 50.8
2457 | industrial residue wood, from planing, hardwood, kiln dried, u=10%, at plant | RER | m3 | 0 | wooden materials | extraction | 140.07 | 6.9743 | 49.8
2458 | industrial residue wood, from planing, softwood, air dried, u=20%, at plant | RER | m3 | 0 | wooden materials | extraction | 103.78 | 5.4523 | 52.5
2459 | industrial residue wood, from planing, softwood, kiln dried, u=10%, at plant | RER | m3 | 0 | wooden materials | extraction | 129.29 | 6.5863 | 50.9
2462 | industrial residue wood, hardwood, including bark, air dried, u=20%, at plant | RER | m3 | 0 | wooden materials | extraction | 41.18 | 2.146 | 52.1
2463 | industrial residue wood, hardwood, including bark, u=70%, at plant | RER | m3 | 0 | wooden materials | extraction | 36.12 | 1.8824 | 52.1
2466 | industrial residue wood, mix, hardwood, u=40%, at plant | RER | m3 | 0 | wooden materials | extraction | 36.68 | 1.9073 | 52
2467 | industrial residue wood, mix, softwood, u=40%, at plant | RER | m3 | 0 | wooden materials | extraction | 55.02 | 2.9391 | 53.4
2468 | industrial residue wood, plywood prod., indoor use, hardwood, u=20%, at plant | RER | m3 | 0 | wooden materials | extraction | 0 |  | #DIV/0!
2469 | industrial residue wood, plywood prod., outdoor use, hardwood, u=20%, at plant | RER | m3 | 0 | wooden materials | extraction | 0 |  | #DIV/0!
2470 | industrial residue wood, softwood, forest-debarked, air dried, u=20%, at plant | RER | m3 | 0 | wooden materials | extraction | 59.28 | 3.1705 | 53.5
2471 | industrial residue wood, softwood, forest-debarked, u=70%, at plant | RER | m3 | 0 | wooden materials | extraction | 53.89 | 2.8822 | 53.5
2472 | industrial residue wood, softwood, plant-debarked, u=70%, at plant | RER | m3 | 0 | wooden materials | extraction | 51.12 | 2.7045 | 52.9
2473 | industrial residue wood, wood wool production, softwood, u=20%, at plant | RER | m3 | 0 | wooden materials | extraction | 0 |  | #DIV/0!
2475 | industrial wood, Scandinavian hardwood, under bark, u=80%, at forest road | NORDEL | m3 | 0 | wooden materials | extraction | 458.49 | 25.545 | 55.7
2476 | industrial wood, Scandinavian softwood, under bark, u=140%, at forest road | NORDEL | m3 | 0 | wooden materials | extraction | 360.87 | 20.183 | 55.9
2474 | industrial wood, hardwood, under bark, u=80%, at forest road | RER | m3 | 0 | wooden materials | extraction | 118.21 | 6.1432 | 52
2477 | industrial wood, softwood, under bark, u=140%, at forest road | RER | m3 | 0 | wooden materials | extraction | 152.04 | 8.0096 | 52.7
2478 | laminated timber element, transversally prestressed, for outdoor use, at plant | RER | m3 | 0 | wooden materials | extraction | 3074.04 | 172.43 | 56.1
2479 | medium density fibreboard, at plant | RER | m3 | 0 | wooden materials | extraction | 11128.8 | 471.44 | 42.4
10204 | meranti, standing, under bark, u=70%, in rainforest | MY | m3 | 0 | wooden materials | extraction | 0 |  | #DIV/0!
2480 | oriented strand board, at plant | RER | m3 | 0 | wooden materials | extraction | 8172.6 | 281.92 | 34.5
10207 | paraná pine, standing, under bark, in rain forest | BR | m3 | 0 | wooden materials | extraction | 0 |  | #DIV/0!
2481 | particle board, cement bonded, at plant | RER | m3 | 0 | wooden materials | extraction | 6455.11 | 716.09 | 110.9
2482 | particle board, indoor use, at plant | RER | m3 | 0 | wooden materials | extraction | 6086.56 | 249.52 | 41
2483 | particle board, outdoor use, at plant | RER | m3 | 0 | wooden materials | extraction | 8962.5 | 299.3 | 33.4
2485 | plywood, indoor use, at plant | RER | m3 | 0 | wooden materials | extraction | 10581.8 | 465.15 | 44
2486 | plywood, outdoor use, at plant | RER | m3 | 0 | wooden materials | extraction | 13152.9 | 606.69 | 46.1
6731 | provision, stubbed land | BR | m2 | 0 | wooden materials | extraction | 0 | 12.008 | #DIV/0!
6732 | provision, stubbed land | MY | m2 | 0 | wooden materials | extraction | 0 | 9.5434 | #DIV/0!
2488 | raw cork, at forest road | RER | kg | 0 | wooden materials | extraction | 0.34 | 0.018573 | 54.6
2489 | residual wood, hardwood, under bark, air dried, u=20%, at forest road | RER | m3 | 0 | wooden materials | extraction | 141.74 | 7.3686 | 52
2490 | residual wood, hardwood, under bark, u=80%, at forest road | RER | m3 | 0 | wooden materials | extraction | 124.33 | 6.4637 | 52
2491 | residual wood, softwood, under bark, air dried, u=20%, at forest road | RER | m3 | 0 | wooden materials | extraction | 191.24 | 10.071 | 52.7
2492 | residual wood, softwood, under bark, u=140%, at forest road | RER | m3 | 0 | wooden materials | extraction | 173.85 | 9.1552 | 52.7
2494 | round wood, Scandinavian softwood, under bark, u=70% at forest road | NORDEL | m3 | 0 | wooden materials | extraction | 305.99 | 17.043 | 55.7
2493 | round wood, hardwood, under bark, u=70%, at forest road | RER | m3 | 0 | wooden materials | extraction | 239.07 | 12.978 | 54.3
6729 | round wood, primary forest, clear-cutting, at forest road | BR | m3 | 0 | wooden materials | extraction | 131.16 | 7.5444 | 57.5
6730 | round wood, primary forest, clear-cutting, at forest road | MY | m3 | 0 | wooden materials | extraction | 131.16 | 7.5445 | 57.5
2495 | round wood, softwood, debarked, u=70% at forest road | RER | m3 | 0 | wooden materials | extraction | 261.06 | 14.907 | 57.1
2496 | round wood, softwood, under bark, u=70% at forest road | RER | m3 | 0 | wooden materials | extraction | 223.1 | 12.546 | 56.2
10201 | roundwood, azobe (SFM), debarked, u=30%, CM, at maritime harbour | RER | m3 | 0 | wooden materials | extraction | 2976.03 | 179.27 | 60.2
10200 | roundwood, azobe (SFM), under bark, u=30%, at forest road | CM | m3 | 0 | wooden materials | extraction | 845.03 | 50.225 | 59.4
10213 | roundwood, eucalyptus ssp. (SFM), under bark, u=50%, at forest road | TH | m3 | 0 | wooden materials | extraction | 145.32 | 7.1662 | 49.3
10205 | roundwood, meranti (SFM), under bark, u=70%, at forest road | MY | m3 | 0 | wooden materials | extraction | 474.52 | 28.203 | 59.4
10208 | roundwood, paraná pine (SFM), under bark, u=50%, at forest road | BR | m3 | 0 | wooden materials | extraction | 2379.03 | 151.29 | 63.6
2497 | sawdust, Scandinavian softwood (plant-debarked), u=70%, at plant | NORDEL | m3 | 0 | wooden materials | extraction | 46.88 | 2.3417 | 50
2505 | sawn timber, Scandinavian softwood, raw, plant-debarked, u=70%, at plant | NORDEL | m3 | 0 | wooden materials | extraction | 1350.05 | 67.44 | 50
2499 | sawn timber, hardwood, planed, air / kiln dried, u=10%, at plant | RER | m3 | 0 | wooden materials | extraction | 1743.26 | 88.623 | 50.8
2500 | sawn timber, hardwood, planed, kiln dried, u=10%, at plant | RER | m3 | 0 | wooden materials | extraction | 2080.01 | 103.57 | 49.8
2501 | sawn timber, hardwood, raw, air / kiln dried, u=10%, at plant | RER | m3 | 0 | wooden materials | extraction | 1187.56 | 60.75 | 51.2
2502 | sawn timber, hardwood, raw, air dried, u=20%, at plant | RER | m3 | 0 | wooden materials | extraction | 1039.77 | 54.191 | 52.1
2503 | sawn timber, hardwood, raw, kiln dried, u=10%, at plant | RER | m3 | 0 | wooden materials | extraction | 1483.38 | 73.877 | 49.8
2504 | sawn timber, hardwood, raw, plant-debarked, u=70%, at plant | RER | m3 | 0 | wooden materials | extraction | 912.08 | 47.536 | 52.1
2506 | sawn timber, softwood, planed, air dried, at plant | RER | m3 | 0 | wooden materials | extraction | 1541.19 | 80.966 | 52.5
2507 | sawn timber, softwood, planed, kiln dried, at plant | RER | m3 | 0 | wooden materials | extraction | 1919.96 | 97.806 | 50.9
2508 | sawn timber, softwood, raw, air dried, u=20%, at plant | RER | m3 | 0 | wooden materials | extraction | 1010.08 | 54.025 | 53.5
2509 | sawn timber, softwood, raw, forest-debarked, u=70%, at plant | RER | m3 | 0 | wooden materials | extraction | 918.25 | 49.113 | 53.5
2510 | sawn timber, softwood, raw, kiln dried, u=10%, at plant | RER | m3 | 0 | wooden materials | extraction | 1342.8 | 68.816 | 51.2
2511 | sawn timber, softwood, raw, kiln dried, u=20%, at plant | RER | m3 | 0 | wooden materials | extraction | 1230.2 | 63.791 | 51.9
2512 | sawn timber, softwood, raw, plant-debarked, u=70%, at plant | RER | m3 | 0 | wooden materials | extraction | 871.04 | 46.085 | 52.9
5746 | softwood, Scandinavian, standing, under bark, in forest | NORDEL | m3 | 0 | wooden materials | extraction | 0 |  | #DIV/0!
2513 | softwood, allocation correction, 1 | RER | m3 | 0 | wooden materials | extraction | 0 |  | #DIV/0!
2514 | softwood, allocation correction, 2 | RER | m3 | 0 | wooden materials | extraction | 0 |  | #DIV/0!
2515 | softwood, allocation correction, 3 | RER | m3 | 0 | wooden materials | extraction | 0 |  | #DIV/0!
2516 | softwood, stand establishment / tending / site development, under bark | RER | m3 | 0 | wooden materials | extraction | 29.99 | 1.5062 | 50.2
2517 | softwood, standing, under bark, in forest | RER | m3 | 0 | wooden materials | extraction | 0 |  | #DIV/0!
2519 | three layered laminated board, at plant | RER | m3 | 0 | wooden materials | extraction | 5366.2 | 258.33 | 48.1
2520 | wood chopping, mobile chopper, in forest | RER | kg | 0 | wooden materials | extraction | 0.22 | 0.013356 | 60.7
2521 | wood wool boards, cement bonded, at plant | RER | m3 | 0 | wooden materials | extraction | 1622.25 | 195.7 | 120.6
2522 | wood wool, u=20%, at plant | RER | kg | 0 | wooden materials | extraction | 1.14 | 0.057956 | 50.8
2523 | wood, cork oak, under bark, u=70%, at forest road | RER | m3 | 0 | wooden materials | extraction | 4.46 | 0.24214 | 54.3
2526 | EUR-flat pallet | RER | unit | 0 | wooden materials | processing | 144.06 | 5.6293 | 39.1
10216 | azobe, allocation correction 1 | GLO | m3 | 0 | wooden materials | processing | 0 |  | #DIV/0!
10217 | azobe, allocation correction 2 | GLO | m3 | 0 | wooden materials | processing | 0 |  | #DIV/0!
10203 | industrial residual wood, azobe (SFM), u=15%, CM, at sawmill | RER | m3 | 0 | wooden materials | processing | 800.11 | 45.777 | 57.2
10210 | industrial residual wood, paraná pine (SFM), u=15%, at sawmill | BR | m3 | 0 | wooden materials | processing | 255.43 | 15.528 | 60.8
10218 | paraná pine, allocation correction 1 | GLO | m3 | 0 | wooden materials | processing | 0 |  | #DIV/0!
10219 | paraná pine, allocation correction 2 | GLO | m3 | 0 | wooden materials | processing | 0 |  | #DIV/0!
10206 | roundwood, meranti (SFM), debarked, u=70%, MY, at maritime harbour | RER | m3 | 0 | wooden materials | processing | 3515.91 | 214.84 | 61.1
10202 | sawn timber (SFM), azobe, planed, air dried, u=15%, CM, at sawmill | RER | m3 | 0 | wooden materials | processing | 5760.82 | 329.59 | 57.2
10209 | sawn timber, paraná pine (SFM), kiln dried, u=15%, at sawmill | BR | m3 | 0 | wooden materials | processing | 8691.71 | 528.37 | 60.8
10211 | sawn timber, paraná pine (SFM), u=15%, BR, at maritime harbour | RER | m3 | 0 | wooden materials | processing | 10107.61 | 613.25 | 60.7
2527 | preservative treatment, logs, pressure vessel | RER | m3 | 0 | wooden materials | refinement | 65.34 | 3.4541 | 52.9
2528 | preservative treatment, sawn timber, pressure vessel | RER | m3 | 0 | wooden materials | refinement | 128.86 | 6.434 | 49.9
1 | compost plant, open | CH | unit | 1 | agricultural means of production | buildings | 19688200 | 663270 | 33.7
2 | dried roughage store, air dried, solar | CH | m3 | 1 | agricultural means of production | buildings | 1102.75 | 76.739 | 69.6
4 | dried roughage store, cold-air dried, conventional | CH | m3 | 1 | agricultural means of production | buildings | 935.04 | 66.772 | 71.4
6 | dried roughage store, non ventilated | CH | m3 | 1 | agricultural means of production | buildings | 647.2 | 50.197 | 77.6
8 | dung slab | CH | m2 | 1 | agricultural means of production | buildings | 1212.23 | 125.65 | 103.7
9 | housing system with fully-slatted floor, pig | CH | pig place | 1 | agricultural means of production | buildings | 15245.7 | 1336.7 | 87.7
11 | label housing system, pig | CH | pig place | 1 | agricultural means of production | buildings | 17285.2 | 1405.6 | 81.3
13 | loose housing system, cattle | CH | LU | 1 | agricultural means of production | buildings | 215595 | 12747 | 59.1
15 | milking parlour | CH | unit | 1 | agricultural means of production | buildings | 1263840 | 58257 | 46.1
16 | shed | CH | m2 | 1 | agricultural means of production | buildings | 1965.62 | 180.61 | 91.9
17 | slurry store and processing | CH | m3 | 1 | agricultural means of production | buildings | 1712.38 | 162.93 | 95.1
19 | tied housing system, cattle | CH | LU | 1 | agricultural means of production | buildings | 162123 | 13808 | 85.2
21 | tower silo, plastic | CH | m3 | 1 | agricultural means of production | buildings | 1765.3 | 127.72 | 72.4
32 | agricultural machinery, general, production | CH | kg | 1 | agricultural means of production | machinery | 71.19 | 3.5933 | 50.5
33 | agricultural machinery, tillage, production | CH | kg | 1 | agricultural means of production | machinery | 80.28 | 4.2105 | 52.4
34 | harvester, production | CH | kg | 1 | agricultural means of production | machinery | 86.65 | 4.1504 | 47.9
35 | slurry tanker, production | CH | kg | 1 | agricultural means of production | machinery | 64.2 | 3.1623 | 49.3
36 | tractor, production | CH | kg | 1 | agricultural means of production | machinery | 126.17 | 5.4556 | 43.2
37 | trailer, production | CH | kg | 1 | agricultural means of production | machinery | 77.02 | 3.8552 | 50.1
6930 | stirling cogen unit 3kWe, wood pellets, future | CH | unit | 1 | biomass | cogeneration | 47359.2 | 2612.8 | 55.2
10767 | anaerobic digestion plant covered, agriculture | CH | unit | 1 | biomass | fuels | 1192480 | 86647 | 72.7
6171 | anaerobic digestion plant, agriculture | CH | unit | 1 | biomass | fuels | 429569 | 39093 | 91
6170 | anaerobic digestion plant, biowaste | CH | unit | 1 | biomass | fuels | 13292200 | 1041900 | 78.4
6172 | anaerobic digestion plant, sewage sludge | CH | unit | 1 | biomass | fuels | 1646660 | 164270 | 99.8
6227 | ethanol fermentation plant | CH | unit | 1 | biomass | fuels | 57728100 | 4456900 | 77.2
6105 | oil mill | CH | unit | 1 | biomass | fuels | 53086500 | 3417400 | 64.4
6103 | synthetic gas plant | CH | unit | 1 | biomass | fuels | 6184630 | 421220 | 68.1
6107 | vegetable oil esterification plant | CH | unit | 1 | biomass | fuels | 33468800 | 2151500 | 64.3
242 | air separation plant | RER | unit | 1 | chemicals | inorganics | 12979400 | 704860 | 54.3
303 | phosphate rock mine | US | unit | 1 | chemicals | inorganics | 2927690000 | 181470000 | 62
304 | phosphate rock mine | MA | unit | 1 | chemicals | inorganics | 1449620000 | 89282000 | 61.6
307 | phosphoric acid plant, fertiliser grade | US | unit | 1 | chemicals | inorganics | 46436400 | 3024200 | 65.1
323 | silicone plant | RER | unit | 1 | chemicals | inorganics | 15800600000 | 995220000 | 63
345 | storage building, chemicals, solid | CH | unit | 1 | chemicals | inorganics | 49892500 | 3349400 | 67.1
381 | chemical plant, organics | RER | unit | 1 | chemicals | organics | 2900880000 | 165640000 | 57.1
415 | liquid storage tank, chemicals, organics | CH | unit | 1 | chemicals | organics | 20218100 | 1205500 | 59.6
421 | methanol plant | GLO | unit | 1 | chemicals | organics | 433027000 | 25321000 | 58.5
5724 | mine, bentonite | DE | unit | 1 | construction materials | additives | 2601650000 | 160130000 | 61.5
469 | mine, clay | CH | unit | 1 | construction materials | additives | 248762000 | 15640000 | 62.9
470 | mine, gravel/sand | CH | unit | 1 | construction materials | additives | 47956100 | 3009400 | 62.8
471 | mine, limestone | CH | unit | 1 | construction materials | additives | 5918030 | 374390 | 63.3
6045 | mine, vermiculite | ZA | unit | 1 | construction materials | additives | 8901400 | 553780 | 62.2
520 | cement plant | CH | unit | 1 | construction materials | others | 1093220000 | 67534000 | 61.8
521 | ceramic plant | CH | unit | 1 | construction materials | others | 338014000 | 21402000 | 63.3
522 | concrete mixing plant | CH | unit | 1 | construction materials | others | 81052000 | 4990700 | 61.6
524 | explosive production plant | CH | unit | 1 | construction materials | others | 99994000 | 6134100 | 61.3
546 | building, hall | CH | m2 | 1 | construction processes | buildings | 4157.69 | 279.12 | 67.1
547 | building, hall, steel construction | CH | m2 | 1 | construction processes | buildings | 4285.83 | 291.03 | 67.9
548 | building, hall, wood construction | CH | m2 | 1 | construction processes | buildings | 3858.69 | 251.31 | 65.1
549 | building, multi-storey | RER | m3 | 1 | construction processes | buildings | 7998.27 | 489.24 | 61.2
551 | facilities, chemical production | RER | kg | 1 | construction processes | buildings | 125.98 | 6.7082 | 53.2
555 | hydraulic digger | RER | unit | 1 | construction processes | civil engineering | 702080 | 38625 | 55
556 | building machine | RER | unit | 1 | construction processes | machinery | 467023 | 25702 | 55
557 | conveyor belt, at plant | RER | m | 1 | construction processes | machinery | 17028.4 | 1038.1 | 61
560 | industrial machine, heavy, unspecified, at plant | RER | kg | 1 | construction processes | machinery | 29.83 | 1.7938 | 60.1
561 | power saw, with catalytic converter | RER | unit | 1 | construction processes | machinery | 648.48 | 26.388 | 40.7
562 | power saw, without catalytic converter | RER | unit | 1 | construction processes | machinery | 598.45 | 23.859 | 39.9
7368 | absorption chiller 100kW | CH | unit | 1 | cooling | production of components | 336794 | 19181 | 57
568 | distribution network, electricity, low voltage | CH | km | 1 | electricity | distribution | 204966 | 12399 | 60.5
570 | transmission network, electricity, high voltage | CH | km | 1 | electricity | distribution | 628666 | 38226 | 60.8
573 | transmission network, electricity, medium voltage | CH | km | 1 | electricity | distribution | 259406 | 15917 | 61.4
574 | transmission network, long-distance | UCTE | km | 1 | electricity | distribution | 4580070 | 304730 | 66.5
7097 | electronic component machinery, unspecified | GLO | unit | 1 | electronics | component | 325607 | 18363 | 56.4
7083 | electronic component production plant | GLO | unit | 1 | electronics | component | 5048950000 | 361170000 | 71.5
10799 | printed wiring board mounting facilities, SMT type | GLO | unit | 1 | electronics | module | 1528350 | 85172 | 55.7
10801 | printed wiring board mounting facilities, THT type | GLO | unit | 1 | electronics | module | 275657 | 15645 | 56.8
10798 | printed wiring board mounting plant | GLO | unit | 1 | electronics | module | 209650000 | 12801000 | 61.1
6579 | sugar refinery | GLO | unit | 1 | food industry | processing | 69289000 | 5306600 | 76.6
804 | flat glass plant | RER | unit | 1 | glass | construction | 948860000 | 58912000 | 62.1
807 | glass etching plant | DK | unit | 1 | glass | construction | 4989250 | 334940 | 67.1
809 | glass tube plant | DE | unit | 1 | glass | construction | 366709000 | 24618000 | 67.1
814 | glass production site | RER | unit | 1 | glass | packaging | 3557540000 | 214830000 | 60.4
815 | glass sorting site | RER | unit | 1 | glass | packaging | 34721900 | 2245200 | 64.7
845 | coal stove, 5-15 kW | RER | unit | 1 | hard coal | heating systems | 10568.5 | 631.33 | 59.7
853 | industrial furnace, coal, 1-10 MW | RER | unit | 1 | hard coal | heating systems | 2993280 | 213740 | 71.4
868 | hard coal power plant | RER | unit | 1 | hard coal | power plants | 2110950000 | 137090000 | 64.9
11091 | hard coal power plant | CN | unit | 1 | hard coal | power plants | 2107790000 | 144550000 | 68.6
11070 | hard coal power plant, 100MW | GLO | unit | 1 | hard coal | power plants | 432322000 | 28479000 | 65.9
11071 | hard coal power plant, 500MW | GLO | unit | 1 | hard coal | power plants | 1616960000 | 104810000 | 64.8
884 | hard coal briquettes production plant | RER | unit | 1 | hard coal | production | 345754000 | 22177000 | 64.1
885 | hard coal coke production plant | RER | unit | 1 | hard coal | production | 6914720000 | 443340000 | 64.1
916 | open cast mine, hard coal | GLO | unit | 1 | hard coal | production | 1850600000 | 97479000 | 52.7
917 | underground mine, hard coal | GLO | unit | 1 | hard coal | production | 1677990000 | 113220000 | 67.5
11093 | underground mine, hard coal | CN | unit | 1 | hard coal | production | 1845080000 | 133780000 | 72.5
924 | borehole heat exchanger 150 m | CH | unit | 1 | heat pumps | production of components | 51424.8 | 2679.6 | 52.1
6933 | diffusion absorption heat pump 4kW, future | CH | unit | 1 | heat pumps | production of components | 19856.2 | 1123.5 | 56.6
925 | heat distribution, hydronic radiant floor heating, 150m2 | CH | unit | 1 | heat pumps | production of components | 32988 | 2338.7 | 70.9
927 | heat pump 30kW | RER | unit | 1 | heat pumps | production of components | 23250.9 | 1120.3 | 48.2
926 | heat pump, brine-water, 10kW | CH | unit | 1 | heat pumps | production of components | 7750.3 | 373.44 | 48.2
986 | reservoir hydropower plant | CH | unit | 1 | hydro power | production of components | 109784000000 | 9560000000 | 87.1
987 | reservoir hydropower plant, alpine region | RER | unit | 1 | hydro power | production of components | 117669000000 | 10699000000 | 90.9
988 | reservoir hydropower plant, non alpine regions | RER | unit | 1 | hydro power | production of components | 117669000000 | 10699000000 | 90.9
989 | run-of-river hydropower plant | CH | unit | 1 | hydro power | production of components | 44738300000 | 3691800000 | 82.5
990 | run-of-river hydropower plant | RER | unit | 1 | hydro power | production of components | 46201700000 | 3925700000 | 85
7161 | foam glass plant | BE | unit | 1 | insulation materials | production | 298671000 | 19061000 | 63.8
999 | rock wool plant | CH | unit | 1 | insulation materials | production | 1814890000 | 111070000 | 61.2
1002 | tube insulation plant | DE | unit | 1 | insulation materials | production | 99369000 | 6670900 | 67.1
1025 | lignite power plant | RER | unit | 1 | lignite | power plants | 2685370000 | 174840000 | 65.1
1041 | lignite briquettes production plant | RER | unit | 1 | lignite | production | 345754000 | 22177000 | 64.1
1042 | lignite dust production plant | RER | unit | 1 | lignite | production | 345754000 | 22177000 | 64.1
1043 | open cast mine, lignite | RER | unit | 1 | lignite | production | 885580000 | 53184000 | 60.1
5894 | open cast mine, peat | NORDEL | unit | 1 | lignite | production | 885580000 | 53184000 | 60.1
9620 | air compressor, screw-type compressor, 300 kW, at plant | RER | unit | 1 | mechanical engineering | compressed air equipment | 190700 | 10905 | 57.2
9619 | air compressor, screw-type compressor, 4 kW, at plant | RER | unit | 1 | mechanical engineering | compressed air equipment | 10261.8 | 587.56 | 57.3
1046 | aluminium casting, plant | RER | unit | 1 | metals | extraction | 167556000 | 10792000 | 64.4
1047 | aluminium electrolysis, plant | RER | unit | 1 | metals | extraction | 361978000 | 22714000 | 62.7
1049 | aluminium hydroxide, plant | RER | unit | 1 | metals | extraction | 447205000 | 27828000 | 62.2
1050 | aluminium melting furnace | RER | unit | 1 | metals | extraction | 8619500 | 550600 | 63.9
1051 | aluminium oxide, plant | RER | unit | 1 | metals | extraction | 33969400 | 2248100 | 66.2
1062 | anode plant | RER | unit | 1 | metals | extraction | 173418000 | 10943000 | 63.1
1064 | blast furnace | RER | unit | 1 | metals | extraction | 969860000 | 60107000 | 62
1065 | blast oxygen furnace converter | RER | unit | 1 | metals | extraction | 2363450000 | 154680000 | 65.4
1094 | electric arc furnace converter | RER | unit | 1 | metals | extraction | 1395220000 | 91642000 | 65.7
8146 | facilities anode refinery, secondary copper | SE | unit | 1 | metals | extraction | 310566000 | 19434000 | 62.6
8145 | facilities blister-copper conversion, secondary copper | SE | unit | 1 | metals | extraction | 94117000 | 8136100 | 86.4
9272 | facilities precious metal refinery | SE | unit | 1 | metals | extraction | 12536000 | 902700 | 72
1105 | magnesium plant | RER | unit | 1 | metals | extraction | 2078850000 | 139560000 | 67.1
1113 | mine, bauxite | GLO | unit | 1 | metals | extraction | 53872400 | 3543000 | 65.8
10080 | mine, gold | CA | unit | 1 | metals | extraction | 2287080000 | 140180000 | 61.3
10081 | mine, gold | US | unit | 1 | metals | extraction | 2383460000 | 146120000 | 61.3
10082 | mine, gold | ZA | unit | 1 | metals | extraction | 2287080000 | 140180000 | 61.3
10083 | mine, gold | TZ | unit | 1 | metals | extraction | 2383460000 | 146120000 | 61.3
10084 | mine, gold | AU | unit | 1 | metals | extraction | 2383460000 | 146120000 | 61.3
10085 | mine, gold and silver | PG | unit | 1 | metals | extraction | 2383460000 | 146120000 | 61.3
10086 | mine, gold and silver | PE | unit | 1 | metals | extraction | 2383460000 | 146120000 | 61.3
10087 | mine, gold and silver | CL | unit | 1 | metals | extraction | 2383460000 | 146120000 | 61.3
10079 | mine, gold-silver-zinc-lead-copper | SE | unit | 1 | metals | extraction | 2383460000 | 146120000 | 61.3
1114 | mine, iron | GLO | unit | 1 | metals | extraction | 252262000 | 16416000 | 65.1
1122 | non-ferrous metal mine, surface | GLO | unit | 1 | metals | extraction | 2383460000 | 146120000 | 61.3
1123 | non-ferrous metal mine, underground | GLO | unit | 1 | metals | extraction | 2287080000 | 140180000 | 61.3
1119 | non-ferrous metal smelter | GLO | unit | 1 | metals | extraction | 15499500000 | 947900000 | 61.2
1146 | scrap preparation plant | RER | unit | 1 | metals | extraction | 215369000 | 13217000 | 61.4
10140 | metal working factory | RER | unit | 1 | metals | general manufacturing | 1879150000 | 95165000 | 50.6
10138 | metal working machine, unspecified, at plant | RER | kg | 1 | metals | general manufacturing | 74.63 | 4.3384 | 58.1
1168 | rolling mill | RER | unit | 1 | metals | processing | 1264810 | 75832 | 60
1183 | metal coating plant | RER | unit | 1 | metals | refinement | 2178670 | 146260 | 67.1
1195 | solder production plant | RER | unit | 1 | metals | refinement | 2494570 | 167470 | 67.1
1301 | Mini-BHKW, common components for heat+electricity | CH | unit | 1 | natural gas | cogeneration | 28124.8 | 1625.8 | 57.8
1302 | Mini-BHKW, components for electricity only | CH | unit | 1 | natural gas | cogeneration | 13117.1 | 638.76 | 48.7
1303 | Mini-BHKW, components for heat only | CH | unit | 1 | natural gas | cogeneration | 102644 | 5050.8 | 49.2
6915 | PEM fuel cell 2kWe, future | CH | unit | 1 | natural gas | cogeneration | 39166.2 | 2185.4 | 55.8
6920 | SOFC fuel cell 125kWe, future | CH | unit | 1 | natural gas | cogeneration | 1416190 | 77490 | 54.7
6925 | SOFC-GT fuel cell 180kWe, future | CH | unit | 1 | natural gas | cogeneration | 1674260 | 92012 | 55
1197 | assembly, generator and motor, Mini-BHKW | CH | unit | 1 | natural gas | cogeneration | 4559.22 | 198.51 | 43.5
1196 | assembly, generator and motor, cogen unit 160kWe | RER | unit | 1 | natural gas | cogeneration | 21548.8 | 1272.2 | 59
1198 | assembly, module cogen unit 160kWe | RER | unit | 1 | natural gas | cogeneration | 93720 | 5079 | 54.2
1199 | catalytic converter, three-way, 19.1 litre | RER | unit | 1 | natural gas | cogeneration | 25068.7 | 1317 | 52.5
1200 | catalytic converter, three-way, Mini-BHKW | CH | unit | 1 | natural gas | cogeneration | 299.97 | 15.548 | 51.8
1201 | cogen unit 160kWe, common components for heat+electricity | RER | unit | 1 | natural gas | cogeneration | 1398360 | 80014 | 57.2
1202 | cogen unit 160kWe, components for electricity only | RER | unit | 1 | natural gas | cogeneration | 204508 | 11513 | 56.3
1203 | cogen unit 160kWe, components for heat only | RER | unit | 1 | natural gas | cogeneration | 264199 | 15120 | 57.2
1204 | cogen unit 1MWe, common components for heat+electricity | RER | unit | 1 | natural gas | cogeneration | 3593440 | 207360 | 57.7
1205 | cogen unit 1MWe, components for electricity only | RER | unit | 1 | natural gas | cogeneration | 662990 | 37583 | 56.7
1206 | cogen unit 1MWe, components for heat only | RER | unit | 1 | natural gas | cogeneration | 688780 | 39418 | 57.2
1207 | cogen unit 200kWe, common components for heat+electricity | RER | unit | 1 | natural gas | cogeneration | 1273020 | 73429 | 57.7
1208 | cogen unit 200kWe, components for electricity only | RER | unit | 1 | natural gas | cogeneration | 204508 | 11513 | 56.3
1209 | cogen unit 200kWe, components for heat only | RER | unit | 1 | natural gas | cogeneration | 264199 | 15120 | 57.2
1210 | cogen unit 500kWe, common components for heat+electricity | RER | unit | 1 | natural gas | cogeneration | 2257260 | 130230 | 57.7
1211 | cogen unit 500kWe, components for electricity only | RER | unit | 1 | natural gas | cogeneration | 389931 | 22036 | 56.5
1212 | cogen unit 500kWe, components for heat only | RER | unit | 1 | natural gas | cogeneration | 449982 | 25754 | 57.2
1213 | cogen unit 50kWe, common components for heat+electricity | RER | unit | 1 | natural gas | cogeneration | 496216 | 28612 | 57.7
1214 | cogen unit 50kWe, components for electricity only | RER | unit | 1 | natural gas | cogeneration | 72749 | 4071.4 | 56
1215 | cogen unit 50kWe, components for heat only | RER | unit | 1 | natural gas | cogeneration | 109462 | 6264.7 | 57.2
1216 | construction work, cogen unit 160kWe | RER | unit | 1 | natural gas | cogeneration | 50500 | 2958.3 | 58.6
1217 | control cabinet cogen unit 160kWe | RER | unit | 1 | natural gas | cogeneration | 237458 | 14011 | 59
1219 | electric parts of Mini-BHKW | CH | unit | 1 | natural gas | cogeneration | 7508.1 | 377.98 | 50.3
1218 | electric parts of cogen unit 160kWe | RER | unit | 1 | natural gas | cogeneration | 123674 | 6799.6 | 55
1248 | gas motor 206kW | RER | unit | 1 | natural gas | cogeneration | 62573.1 | 3621.3 | 57.9
1249 | gas motor Mini-BHKW | CH | unit | 1 | natural gas | cogeneration | 3214.91 | 191.07 | 59.4
1250 | generator 200kWe | RER | unit | 1 | natural gas | cogeneration | 47428.6 | 2752.8 | 58
1251 | generator Mini-BHKW | CH | unit | 1 | natural gas | cogeneration | 839.89 | 49.818 | 59.3
1253 | heat exchanger of Mini-BHKW | CH | unit | 1 | natural gas | cogeneration | 1435.9 | 85.038 | 59.2
1252 | heat exchanger of cogen unit 160kWe | RER | unit | 1 | natural gas | cogeneration | 30295.5 | 1788.8 | 59
1298 | heating, sanitary equipment Mini-BHKW | CH | unit | 1 | natural gas | cogeneration | 37713.7 | 2068.7 | 54.9
1297 | heating, sanitary equipment cogen unit 160kWe | RER | unit | 1 | natural gas | cogeneration | 86859 | 4779.5 | 55
6910 | micro gas turbine 100kWe | CH | unit | 1 | natural gas | cogeneration | 258075 | 14522 | 56.3
1312 | operation start, cogen unit 160kWe | RER | unit | 1 | natural gas | cogeneration | 902.7 | 51.727 | 57.3
1313 | planning, cogen unit 160kWe | RER | unit | 1 | natural gas | cogeneration | 162205 | 9152.5 | 56.4
1314 | planning, cogen unit Mini-BHKW | CH | unit | 1 | natural gas | cogeneration | 8010.7 | 456.38 | 57
1315 | sound insulation cogen unit 160kWe | RER | unit | 1 | natural gas | cogeneration | 55275.1 | 3300.7 | 59.7
6936 | stack PEM fuel cell 2kWe, future | CH | unit | 1 | natural gas | cogeneration | 1284.4 | 98.245 | 76.5
6937 | stack SOFC fuel cell 125kWe, future | CH | unit | 1 | natural gas | cogeneration | 264166 | 12606 | 47.7
1316 | storage 10'000 l | RER | unit | 1 | natural gas | cogeneration | 69734 | 4052.3 | 58.1
1317 | storage 650 l Mini-BHKW | CH | unit | 1 | natural gas | cogeneration | 31568.5 | 1437.9 | 45.5
1318 | supply air input/spent air output cogen unit 160kWe | RER | unit | 1 | natural gas | cogeneration | 73818 | 4082.4 | 55.3
6157 | natural gas service station | CH | unit | 1 | natural gas | fuels | 284810 | 20018 | 70.3
1338 | pipeline, natural gas, high pressure distribution network | CH | km | 1 | natural gas | fuels | 1281960 | 75327 | 58.8
1339 | pipeline, natural gas, high pressure distribution network | RER | km | 1 | natural gas | fuels | 1121760 | 61738 | 55
1340 | pipeline, natural gas, low pressure distribution network | CH | km | 1 | natural gas | fuels | 1377200 | 77614 | 56.4
1341 | gas boiler | RER | unit | 1 | natural gas | heating systems | 6525.5 | 356.63 | 54.7
1353 | industrial furnace, natural gas | RER | unit | 1 | natural gas | heating systems | 186506 | 9590.7 | 51.4
5874 | gas combined cycle power plant, 400MWe | RER | unit | 1 | natural gas | power plants | 970899000 | 56969000 | 58.7
1389 | gas power plant, 100MWe | RER | unit | 1 | natural gas | power plants | 75090300 | 4490500 | 59.8
11050 | gas power plant, 300MWe | GLO | unit | 1 | natural gas | power plants | 225261000 | 13469000 | 59.8
1390 | gas turbine, 10MWe, at production plant | RER | unit | 1 | natural gas | power plants | 5222830 | 279770 | 53.6
1439 | pipeline, natural gas, long distance, high capacity, offshore | GLO | km | 1 | natural gas | production | 20779900 | 1337900 | 64.4
1440 | pipeline, natural gas, long distance, high capacity, onshore | GLO | km | 1 | natural gas | production | 16237800 | 1002600 | 61.7
1441 | pipeline, natural gas, long distance, low capacity, onshore | GLO | km | 1 | natural gas | production | 12388800 | 763350 | 61.6
1442 | plant offshore, natural gas, production | OCE | unit | 1 | natural gas | production | 799340000 | 45868000 | 57.4
1443 | plant onshore, natural gas, production | GLO | unit | 1 | natural gas | production | 45621200 | 2594700 | 56.9
1444 | production plant, natural gas | GLO | unit | 1 | natural gas | production | 156115000000 | 9050700000 | 58
5929 | nuclear power plant, boiling water reactor 1000MW | CH | unit | 1 | nuclear power | power plants | 8286000000 | 330730000 | 39.9
5930 | nuclear power plant, boiling water reactor 1000MW | DE | unit | 1 | nuclear power | power plants | 9816200000 | 600440000 | 61.2
5931 | nuclear power plant, boiling water reactor 1000MW | UCTE | unit | 1 | nuclear power | power plants | 9683200000 | 540270000 | 55.8
11078 | nuclear power plant, boiling water reactor 1000MW | US | unit | 1 | nuclear power | power plants | 10557400000 | 659150000 | 62.4
5925 | nuclear power plant, pressure water reactor 1000MW | CH | unit | 1 | nuclear power | power plants | 8052900000 | 312320000 | 38.8
5926 | nuclear power plant, pressure water reactor 1000MW | DE | unit | 1 | nuclear power | power plants | 9587700000 | 582340000 | 60.7
5927 | nuclear power plant, pressure water reactor 1000MW | FR | unit | 1 | nuclear power | power plants | 10021300000 | 302420000 | 30.2
5928 | nuclear power plant, pressure water reactor 1000MW | UCTE | unit | 1 | nuclear power | power plants | 9456800000 | 522290000 | 55.2
11077 | nuclear power plant, pressure water reactor 1000MW | US | unit | 1 | nuclear power | power plants | 10327500000 | 640970000 | 62.1
11100 | nuclear power plant, pressure water reactor 1000MW | CN | unit | 1 | nuclear power | power plants | 9401860000 | 786450000 | 83.6
11106 | uranium conversion plant | CN | unit | 1 | nuclear power | power plants | 3830233000 | 251160000 | 65.6
5939 | nuclear fuel fabrication plant | GLO | unit | 1 | nuclear power | production | 1036822000 | 67049000 | 64.7
11079 | nuclear fuel fabrication plant | US | unit | 1 | nuclear power | production | 1038483000 | 67330000 | 64.8
11101 | nuclear fuel fabrication plant | CN | unit | 1 | nuclear power | production | 1031500000 | 67285000 | 65.2
5981 | uranium conversion plant | US | unit | 1 | nuclear power | production | 3831801000 | 250510000 | 65.4
5955 | uranium enrichment centrifuge plant | GLO | unit | 1 | nuclear power | production | 5107180000 | 327260000 | 64.1
11086 | uranium enrichment centrifuge plant | RU | unit | 1 | nuclear power | production | 5113810000 | 327730000 | 64.1
11103 | uranium enrichment centrifuge plant | CN | unit | 1 | nuclear power | production | 5127340000 | 331890000 | 64.7
5956 | uranium enrichment diffusion plant | US | unit | 1 | nuclear power | production | 48119500000 | 3106000000 | 64.5
5983 | uranium mill | US | unit | 1 | nuclear power | production | 1680560000 | 119710000 | 71.2
5986 | uranium open pit mine | RNA | unit | 1 | nuclear power | production | 98877000 | 5830300 | 59
5987 | uranium underground mine | RNA | unit | 1 | nuclear power | production | 67518400 | 4226600 | 62.6
6003 | final repository for nuclear waste LLW | CH | unit | 1 | nuclear power | waste treatment | 2333000000 | 126430000 | 54.2
6004 | final repository for nuclear waste SF, HLW, and ILW | CH | unit | 1 | nuclear power | waste treatment | 2940700000 | 172850000 | 58.8
5996 | interim storage, nuclear waste to dispose in final repository LLW | CH | unit | 1 | nuclear power | waste treatment | 54632200 | 4544800 | 83.2
5997 | interim storage, nuclear waste to dispose in final repository SF, HLW, and ILW | CH | unit | 1 | nuclear power | waste treatment | 54632200 | 4544800 | 83.2
5992 | nuclear spent fuel conditioning plant | CH | unit | 1 | nuclear power | waste treatment | 1042310000 | 63794000 | 61.2
11109 | nuclear spent fuel conditioning plant | CN | unit | 1 | nuclear power | waste treatment | 1042290000 | 63793000 | 61.2
5994 | nuclear spent fuel reprocessing plant | RER | unit | 1 | nuclear power | waste treatment | 15543500000 | 1023000000 | 65.8
1527 | catalytic converter, SCR, 200 litre | RER | unit | 1 | oil | cogeneration | 38634 | 2050.9 | 53.1
1526 | catalytic converter, oxidation, 20 litre | RER | unit | 1 | oil | cogeneration | 15754 | 849.53 | 53.9
1528 | cogen unit 200kWe diesel SCR, common components for heat+electricity | RER | unit | 1 | oil | cogeneration | 1651520 | 94983 | 57.5
1529 | cogen unit 200kWe diesel SCR, components for electricity only | RER | unit | 1 | oil | cogeneration | 204508 | 11513 | 56.3
1530 | cogen unit 200kWe diesel SCR, components for heat only | RER | unit | 1 | oil | cogeneration | 264199 | 15120 | 57.2
1577 | refinery | RER | unit | 1 | oil | fuels | 202647000 | 12088000 | 59.7
1580 | chimney | CH | m | 1 | oil | heating systems | 110.79 | 15.527 | 140.1
1595 | industrial furnace 1MW, oil | CH | unit | 1 | oil | heating systems | 186506 | 9590.7 | 51.4
1602 | oil boiler 100kW | CH | unit | 1 | oil | heating systems | 25668 | 1394.4 | 54.3
1603 | oil boiler 10kW | CH | unit | 1 | oil | heating systems | 6525.5 | 356.63 | 54.7
1604 | oil storage 3000l | CH | unit | 1 | oil | heating systems | 15297.5 | 925.48 | 60.5
1632 | oil power plant 500MW | RER | unit | 1 | oil | power plants | 1918710000 | 124970000 | 65.1
1651 | diesel-electric generating set production 10MW | RER | unit | 1 | oil | production | 6367840 | 378030 | 59.4
1656 | pipeline, crude oil, offshore | OCE | km | 1 | oil | production | 21011700 | 1072500 | 51
1657 | pipeline, crude oil, onshore | RER | km | 1 | oil | production | 7907200 | 498190 | 63
1658 | platform, crude oil, offshore | OCE | unit | 1 | oil | production | 162239000 | 8695000 | 53.6
1659 | production plant crude oil, onshore | GLO | unit | 1 | oil | production | 482010000 | 22836000 | 47.4
1660 | regional distribution, oil products | RER | unit | 1 | oil | production | 69085700 | 4391500 | 63.6
1663 | well for exploration and production, offshore | OCE | m | 1 | oil | production | 39563.3 | 2359.8 | 59.6
1664 | well for exploration and production, onshore | GLO | m | 1 | oil | production | 27071.6 | 1541.3 | 56.9
1697 | packaging box production unit | RER | unit | 1 | paper & cardboard | cardboard & corrugated board | 85616000 | 5484800 | 64.1
1706 | integrated paper mill | RER | unit | 1 | paper & cardboard | graphic paper | 3528210000 | 211540000 | 60
1707 | non-integrated paper mill | RER | unit | 1 | paper & cardboard | graphic paper | 2466010000 | 151510000 | 61.4
5835 | paper machine, at paper mill | RER | unit | 1 | paper & cardboard | graphic paper | 482348000 | 29037000 | 60.2
1729 | pulp plant | RER | unit | 1 | paper & cardboard | graphic paper | 4453030000 | 268320000 | 60.3
1742 | waste paper sorting plant | RER | unit | 1 | paper & cardboard | pulps | 94993000 | 6016800 | 63.3
1762 | 3kWp facade installation, multi-Si, laminated, integrated, at building | CH | unit | 1 | photovoltaic | production of components | 81438 | 4285.4 | 52.6
1763 | 3kWp facade installation, multi-Si, panel, mounted, at building | CH | unit | 1 | photovoltaic | production of components | 82450 | 4338.8 | 52.6
1760 | 3kWp facade installation, single-Si, laminated, integrated, at building | CH | unit | 1 | photovoltaic | production of components | 94552 | 4889.4 | 51.7
1761 | 3kWp facade installation, single-Si, panel, mounted, at building | CH | unit | 1 | photovoltaic | production of components | 95505 | 4939.6 | 51.7
1765 | 3kWp flat roof installation, multi-Si, on roof | CH | unit | 1 | photovoltaic | production of components | 89313 | 4754.3 | 53.2
1764 | 3kWp flat roof installation, single-Si, on roof | CH | unit | 1 | photovoltaic | production of components | 102009 | 5333.7 | 52.3
6854 | 3kWp slanted-roof installation, CIS, panel, mounted, on roof | CH | unit | 1 | photovoltaic | production of components | 81762 | 4493.9 | 55
6853 | 3kWp slanted-roof installation, CdTe, panel, mounted, on roof | CH | unit | 1 | photovoltaic | production of components | 78613 | 4282.6 | 54.5
6847 | 3kWp slanted-roof installation, a-Si, laminated, integrated, on roof | CH | unit | 1 | photovoltaic | production of components | 73277 | 4082.4 | 55.7
6848 | 3kWp slanted-roof installation, a-Si, panel, mounted, on roof | CH | unit | 1 | photovoltaic | production of components | 87114 | 4882 | 56
1770 | 3kWp slanted-roof installation, multi-Si, laminated, integrated, on roof | CH | unit | 1 | photovoltaic | production of components | 78849 | 4139.3 | 52.5
1771 | 3kWp slanted-roof installation, multi-Si, panel, mounted, on roof | CH | unit | 1 | photovoltaic | production of components | 82805 | 4356.3 | 52.6
6855 | 3kWp slanted-roof installation, ribbon-Si, laminated, integrated, on roof | CH | unit | 1 | photovoltaic | production of components | 72945 | 3818.9 | 52.4
6856 | 3kWp slanted-roof installation, ribbon-Si, panel, mounted, on roof | CH | unit | 1 | photovoltaic | production of components | 77286 | 4057 | 52.5
1767 | 3kWp slanted-roof installation, single-Si, laminated, integrated, on roof | CH | unit | 1 | photovoltaic | production of components | 92118 | 4752.1 | 51.6
1768 | 3kWp slanted-roof installation, single-Si, panel, mounted, on roof | CH | unit | 1 | photovoltaic | production of components | 95839 | 4956.1 | 51.7
1774 | electric installation, photovoltaic plant, at plant | CH | unit | 1 | photovoltaic | production of components | 2656.13 | 151.96 | 57.2
6831 | facade construction, integrated, at building | CH | m2 | 1 | photovoltaic | production of components | 590.81 | 34.552 | 58.5
1775 | facade construction, integrated, on roof | CH | unit | 1 | photovoltaic | production of components | 11901.8 | 700.3 | 58.8
6832 | facade construction, mounted, at building | CH | m2 | 1 | photovoltaic | production of components | 465.96 | 27.349 | 58.7
1776 | facade construction, mounted, on roof | CH | unit | 1 | photovoltaic | production of components | 13106.9 | 773.64 | 59
1777 | flat roof construction, on roof | CH | unit | 1 | photovoltaic | production of components | 28741.3 | 1960.4 | 68.2
6833 | flat roof construction, on roof | CH | m2 | 1 | photovoltaic | production of components | 728.88 | 43.052 | 59.1
1778 | inverter, 2500W, at plant | RER | unit | 1 | photovoltaic | production of components | 3133.64 | 163.32 | 52.1
6851 | inverter, 500W, at plant | RER | unit | 1 | photovoltaic | production of components | 662.1 | 35.084 | 53
6852 | inverter, 500kW, at plant | RER | unit | 1 | photovoltaic | production of components | 199629 | 9488.7 | 47.5
1783 | photovoltaic cell factory | DE | unit | 1 | photovoltaic | production of components | 13356400 | 1084200 | 81.2
6866 | photovoltaic laminate, CIS, at plant | DE | m2 | 1 | photovoltaic | production of components | 1818.04 | 98.338 | 54.1
6846 | photovoltaic laminate, a-Si, at plant | US | m2 | 1 | photovoltaic | production of components | 834.42 | 45.699 | 54.8
1788 | photovoltaic laminate, mc-Si, at plant | RER | unit | 1 | photovoltaic | production of components | 7793 | 385.85 | 49.5
6839 | photovoltaic laminate, multi-Si, at plant | RER | m2 | 1 | photovoltaic | production of components | 2404.87 | 122.59 | 51
1790 | photovoltaic laminate, pc-Si, at plant | RER | unit | 1 | photovoltaic | production of components | 3331.63 | 163.62 | 49.1
6868 | photovoltaic laminate, ribbon-Si, at plant | RER | m2 | 1 | photovoltaic | production of components | 1917.85 | 96.653 | 50.4
6838 | photovoltaic laminate, single-Si, at plant | RER | m2 | 1 | photovoltaic | production of components | 3191.41 | 160.05 | 50.2
1792 | photovoltaic panel factory | GLO | unit | 1 | photovoltaic | production of components | 3621160 | 240410 | 66.4
6870 | photovoltaic panel, CIS, at plant | DE | m2 | 1 | photovoltaic | production of components | 1929.54 | 104.83 | 54.3
6864 | photovoltaic panel, CdTe, at plant | US | m2 | 1 | photovoltaic | production of components | 1222.15 | 67.015 | 54.8
6865 | photovoltaic panel, CdTe, at plant | DE | m2 | 1 | photovoltaic | production of components | 981.19 | 51.347 | 52.3
6869 | photovoltaic panel, CdTe, mix, at plant | RER | m2 | 1 | photovoltaic | production of components | 1007.65 | 53.061 | 52.7
6845 | photovoltaic panel, a-Si, at plant | US | m2 | 1 | photovoltaic | production of components | 1105.28 | 61.1 | 55.3
1793 | photovoltaic panel, mc-Si, at plant | RER | unit | 1 | photovoltaic | production of components | 7969.3 | 395.71 | 49.7
6837 | photovoltaic panel, multi-Si, at plant | RER | m2 | 1 | photovoltaic | production of components | 2558.67 | 131.25 | 51.3
1794 | photovoltaic panel, pc-Si, at plant | RER | unit | 1 | photovoltaic | production of components | 3507.87 | 173.48 | 49.5
6871 | photovoltaic panel, ribbon-Si, at plant | RER | m2 | 1 | photovoltaic | production of components | 2071.65 | 105.32 | 50.8
6836 | photovoltaic panel, single-Si, at plant | RER | m2 | 1 | photovoltaic | production of components | 3345.21 | 168.72 | 50.4
1795 | slanted-roof construction, integrated, on roof | CH | unit | 1 | photovoltaic | production of components | 18708 | 1103.7 | 59
6834 | slanted-roof construction, integrated, on roof | CH | m2 | 1 | photovoltaic | production of components | 477.13 | 28.142 | 59
1796 | slanted-roof construction, mounted, on roof | CH | unit | 1 | photovoltaic | production of components | 12429.8 | 731.26 | 58.8
6835 | slanted-roof construction, mounted, on roof | CH | m2 | 1 | photovoltaic | production of components | 481.48 | 28.116 | 58.4
1797 | wafer factory | DE | unit | 1 | photovoltaic | production of components | 1218450 | 74924 | 61.5
1857 | auxiliary heating, electric, 5kW, at plant | CH | unit | 1 | solar collector systems | production of components | 112.39 | 7.0201 | 62.5
1858 | evacuated tube collector, at plant | GB | m2 | 1 | solar collector systems | production of components | 1582.3 | 91.306 | 57.7
1859 | expansion vessel 25l, at plant | CH | unit | 1 | solar collector systems | production of components | 326.68 | 15.777 | 48.3
1860 | expansion vessel 80l, at plant | CH | unit | 1 | solar collector systems | production of components | 751.7 | 37.253 | 49.6
1861 | flat plate collector, at plant | CH | m2 | 1 | solar collector systems | production of components | 1636.88 | 93.292 | 57
1862 | heat storage 2000l, at plant | CH | unit | 1 | solar collector systems | production of components | 13642.3 | 769.48 | 56.4
1863 | hot water tank 600l, at plant | CH | unit | 1 | solar collector systems | production of components | 11292.5 | 640.94 | 56.8
1864 | hot water tank factory | CH | unit | 1 | solar collector systems | production of components | 7276000 | 488450 | 67.1
1865 | pump 40W, at plant | CH | unit | 1 | solar collector systems | production of components | 119.97 | 7.1184 | 59.3
1866 | solar collector factory | RER | unit | 1 | solar collector systems | production of components | 53906400 | 3334600 | 61.9
1877 | solar system with evacuated tube collector, one-family house, combined system | CH | unit | 1 | solar collector systems | systems | 40808.8 | 2302.6 | 56.4
1878 | solar system, flat plate collector, multiple dwelling, hot water | CH | unit | 1 | solar collector systems | systems | 168017 | 9464.4 | 56.3
1879 | solar system, flat plate collector, one-family house, combined system | CH | unit | 1 | solar collector systems | systems | 45608.3 | 2563.6 | 56.2
1880 | solar system, flat plate collector, one-family house, hot water | CH | unit | 1 | solar collector systems | systems | 22459 | 1260.5 | 56.1
5880 | aircraft, freight | RER | unit | 1 | transport systems | airplane | 97028000 | 5482700 | 56.5
5879 | aircraft, long haul | RER | unit | 1 | transport systems | airplane | 103414000 | 5878600 | 56.8
5878 | aircraft, medium haul | RER | unit | 1 | transport systems | airplane | 35861100 | 2025300 | 56.5
5881 | aircraft, passenger | RER | unit | 1 | transport systems | airplane | 79174000 | 4474700 | 56.5
1882 | airport | RER | unit | 1 | transport systems | airplane | 14235500000 | 881050000 | 61.9
1883 | disposal, airport | RER | unit | 1 | transport systems | airplane | 13388620 | 541420 | 40.4
1884 | helicopter | GLO | unit | 1 | transport systems | airplane | 67873 | 4029.8 | 59.4
6061 | bus | RER | unit | 1 | transport systems | road | 620726 | 32555 | 52.4
6065 | disposal, bus | CH | unit | 1 | transport systems | road | 526.39 | 1357.9 | 2579.6
1901 | disposal, lorry 16t | CH | unit | 1 | transport systems | road | 975.57 | 671.22 | 688
1902 | disposal, lorry 28t | CH | unit | 1 | transport systems | road | 1812.49 | 1082 | 597
1903 | disposal, lorry 40t | CH | unit | 1 | transport systems | road | 2333.62 | 1660.8 | 711.7
1904 | disposal, passenger car | RER | unit | 1 | transport systems | road | 2373.95 | 374.26 | 157.7
1905 | disposal, road | RER | ma | 1 | transport systems | road | 1.74 | 0.10346 | 59.5
6066 | disposal, tram | CH | unit | 1 | transport systems | road | 1461.18 | 2177.5 | 1490.2
6069 | disposal, tram track | CH | ma | 1 | transport systems | road | 17.39 | 1.0017 | 57.6
5744 | disposal, van < 3.5t | CH | unit | 1 | transport systems | road | 492.71 | 102.35 | 207.7
1906 | lorry 16t | RER | unit | 1 | transport systems | road | 344785 | 17440 | 50.6
1907 | lorry 28t | RER | unit | 1 | transport systems | road | 494089 | 24914 | 50.4
1908 | lorry 40t | RER | unit | 1 | transport systems | road | 685636 | 34180 | 49.9
6063 | maintenance, bus | CH | unit | 1 | transport systems | road | 793340 | 17430 | 22
1909 | maintenance, lorry 16t | CH | unit | 1 | transport systems | road | 302366 | 10138 | 33.5
1911 | maintenance, lorry 28t | CH | unit | 1 | transport systems | road | 408590 | 13329 | 32.6
1912 | maintenance, lorry 40t | CH | unit | 1 | transport systems | road | 628761 | 19067 | 30.3
1913 | maintenance, passenger car | RER | unit | 1 | transport systems | road | 21667.3 | 724.28 | 33.4
6064 | maintenance, tram | CH | unit | 1 | transport systems | road | 2118030 | 56003 | 26.4
1914 | maintenance, van < 3.5t | RER | unit | 1 | transport systems | road | 127512 | 5468.8 | 42.9
1932 | operation, maintenance, road | CH | ma | 1 | transport systems | road | 412.88 | 6.0943 | 14.8
6068 | operation, tram track | CH | ma | 1 | transport systems | road | 642.47 | 8.5807 | 13.4
1936 | passenger car | RER | unit | 1 | transport systems | road | 82081 | 3860.6 | 47
1937 | road | CH | ma | 1 | transport systems | road | 296.38 | 9.256 | 31.2
1938 | road vehicle plant | RER | unit | 1 | transport systems | road | 5292120000 | 279130000 | 52.7
1939 | roads, company, internal | CH | m2a | 1 | transport systems | road | 45.68 | 1.1535 | 25.3
6062 | tram | RER | unit | 1 | transport systems | road | 1104960 | 59730 | 54.1
6067 | tram track | CH | ma | 1 | transport systems | road | 1160.07 | 89.233 | 76.9
1949 | van <3.5t | RER | unit | 1 | transport systems | road | 144947 | 7122 | 49.1
1950 | barge | RER | unit | 1 | transport systems | ship | 13076400 | 778970 | 59.6
1951 | barge tanker | RER | unit | 1 | transport systems | ship | 15689600 | 934660 | 59.6
1952 | canal | RER | ma | 1 | transport systems | ship | 452.91 | 55.271 | 122
1955 | maintenance, barge | RER | unit | 1 | transport systems | ship | 3474670 | 109700 | 31.6
1956 | maintenance, operation, canal | RER | ma | 1 | transport systems | ship | 36.63 | 1.7186 | 46.9
1957 | maintenance, transoceanic freight ship | RER | unit | 1 | transport systems | ship | 5259740 | 166060 | 31.6
1960 | operation, maintenance, port | RER | unit | 1 | transport systems | ship | 24315300000 | 1140700000 | 46.9
1963 | port facilities | RER | unit | 1 | transport systems | ship | 2497850000 | 72777000 | 29.1
1964 | transoceanic freight ship | OCE | unit | 1 | transport systems | ship | 174998000 | 10295000 | 58.8
1965 | transoceanic tanker | OCE | unit | 1 | transport systems | ship | 520352000 | 30645000 | 58.9
6083 | ICE | DE | unit | 1 | transport systems | train | 44174500 | 2108900 | 47.7
6087 | disposal, ICE | DE | unit | 1 | transport systems | train | 115993 | 20167 | 173.9
1971 | disposal, locomotive | RER | unit | 1 | transport systems | train | 10214.8 | 7984.9 | 781.7
6089 | disposal, long-distance train | CH | unit | 1 | transport systems | train | 46118.9 | 3942.3 | 85.5
1972 | disposal, railway track | CH | ma | 1 | transport systems | train | 127.29 | 7.1752 | 56.4
6088 | disposal, regional train | CH | unit | 1 | transport systems | train | 13110.75 | 840.1 | 64.1
1973 | goods wagon | RER | unit | 1 | transport systems | train | 881870 | 51113 | 58
1974 | locomotive | RER | unit | 1 | transport systems | train | 6617100 | 352100 | 53.2
6085 | long-distance train | CH | unit | 1 | transport systems | train | 29811900 | 1447400 | 48.6
6091 | maintenance, ICE | DE | unit | 1 | transport systems | train | 31057700 | 1704000 | 54.9
1975 | maintenance, goods wagon | RER | unit | 1 | transport systems | train | 790511 | 50575 | 64
1976 | maintenance, locomotive | RER | unit | 1 | transport systems | train | 1737450 | 98366 | 56.6
6093 | maintenance, long-distance train | CH | unit | 1 | transport systems | train | 23983300 | 944750 | 39.4
6092 | maintenance, regional train | CH | unit | 1 | transport systems | train | 1283120 | 58349 | 45.5
1981 | operation, maintenance, railway track | CH | ma | 1 | transport systems | train | 478.48 | 6.3953 | 13.4
6095 | operation, maintenance, railway track, ICE | DE | ma | 1 | transport systems | train | 72.42 | 4.1278 | 57
1982 | railway track | CH | ma | 1 | transport systems | train | 569.96 | 39.848 | 69.9
6094 | railway track, ICE | DE | ma | 1 | transport systems | train | 520.1 | 39.669 | 76.3
6084 | regional train | CH | unit | 1 | transport systems | train | 6532500 | 297750 | 45.6
10880 | plastics processing factory | RER | unit | 1 | ventilation | production of components | 4041720000 | 241820000 | 59.8
10879 | ventilation components factory | RER | unit | 1 | ventilation | production of components | 1552950000 | 93000000 | 59.9
10884 | ventilation system, central, 1 x 720 m3/h, PE ducts, with GHE | CH | unit | 1 | ventilation | ventilation systems | 118373 | 6837.7 | 57.8
10883 | ventilation system, central, 1 x 720 m3/h, steel ducts, with GHE | CH | unit | 1 | ventilation | ventilation systems | 182410 | 10500 | 57.6
10882 | ventilation system, decentralized, 6 x 120 m3/h, PE ducts, with GHE | CH | unit | 1 | ventilation | ventilation systems | 142125 | 8216.7 | 57.8
10886 | ventilation system, decentralized, 6 x 120 m3/h, PE ducts, without GHE | CH | unit | 1 | ventilation | ventilation systems | 74228 | 4240.5 | 57.1
10881 | ventilation system, decentralized, 6 x 120 m3/h, steel ducts, with GHE | CH | unit | 1 | ventilation | ventilation systems | 206151 | 11879 | 57.6
10885 | ventilation system, decentralized, 6 x 120 m3/h, steel ducts, without GHE | CH | unit | 1 | ventilation | ventilation systems | 138258 | 7903.2 | 57.2
2066 | hazardous waste incineration plant | CH | unit | 1 | waste management | hazardous waste incineration | 66341600 | 4687600 | 70.7
2084 | inert material landfill facility | CH | unit | 1 | waste management | inert material landfill | 106619000 | 2735000 | 25.7
2134 | municipal waste incineration plant | CH | unit | 1 | waste management | municipal incineration | 184339000 | 13019000 | 70.6
2137 | slag compartment | CH | unit | 1 | waste management | municipal incineration | 109681000 | 2816700 | 25.7
2139 | lorry 21t, municipal waste collection | CH | unit | 1 | waste management | others | 751860 | 33683 | 44.8
2140 | sorting plant for construction waste | CH | unit | 1 | waste management | others | 3424670 | 204910 | 59.8
10923 | facilities for mechanical treatment of WEEE scrap | GLO | unit | 1 | waste management | recycling | 2649700 | 148450 | 56
10916 | manual treatment plant, WEEE scrap | GLO | unit | 1 | waste management | recycling | 6331670 | 421080 | 66.5
10917 | mechanical treatment plant, WEEE scrap | GLO | unit | 1 | waste management | recycling | 81589000 | 5074600 | 62.2
2214 | residual material landfill facility | CH | unit | 1 | waste management | residual material landfill | 129654900 | 2751300 | 21.2
2246 | sanitary landfill facility | CH | unit | 1 | waste management | sanitary landfill | 417964000 | 11155000 | 26.7
2254 | residential sewer grid | CH | km | 1 | waste management | wastewater treatment | 3130350 | 214580 | 68.5
2255 | sewer grid, class 1 | CH | km | 1 | waste management | wastewater treatment | 8972100 | 638150 | 71.1
2256 | sewer grid, class 2 | CH | km | 1 | waste management | wastewater treatment | 8496900 | 607830 | 71.5
2257 | sewer grid, class 3 | CH | km | 1 | waste management | wastewater treatment | 7980200 | 574970 | 72
2258 | sewer grid, class 4 | CH | km | 1 | waste management | wastewater treatment | 7522100 | 545060 | 72.5
2259 | sewer grid, class 5 | CH | km | 1 | waste management | wastewater treatment | 6973840 | 509620 | 73.1
2283 | wastewater treatment plant, class 1 | CH | unit | 1 | waste management | wastewater treatment | 1452070000 | 137010000 | 94.4
2284 | wastewater treatment plant, class 2 | CH | unit | 1 | waste management | wastewater treatment | 591918000 | 55769000 | 94.2
2285 | wastewater treatment plant, class 3 | CH | unit | 1 | waste management | wastewater treatment | 221846000 | 20907000 | 94.2
2286 | wastewater treatment plant, class 4 | CH | unit | 1 | waste management | wastewater treatment | 48868000 | 4605400 | 94.2
2287 | wastewater treatment plant, class 5 | CH | unit | 1 | waste management | wastewater treatment | 7453700 | 702410 | 94.2
5736 | pump station | CH | unit | 1 | water supply | production | 1488040 | 153620 | 103.2
5737 | water storage | CH | unit | 1 | water supply | production | 3182140 | 306430 | 96.3
5735 | water supply network | CH | km | 1 | water supply | production | 725079 | 41499 | 57.2
2289 | water treatment plant, deionisation | CH | unit | 1 | water supply | production | 2014260 | 121720 | 60.4
5738 | water works | CH | unit | 1 | water supply | production | 30041400 | 3716400 | 123.7
2301 | wind power plant 150kW, fixed parts | CH | unit | 1 | wind power | production of components | 704282 | 44964 | 63.8
2302 | wind power plant 150kW, moving parts | CH | unit | 1 | wind power | production of components | 960010 | 55559 | 57.9
2303 | wind power plant 2MW, offshore, fixed parts | OCE | unit | 1 | wind power | production of components | 8701800 | 658820 | 75.7
2304 | wind power plant 2MW, offshore, moving parts | OCE | unit | 1 | wind power | production of components | 13000100 | 755420 | 58.1
2305 | wind power plant 30kW, fixed parts | CH | unit | 1 | wind power | production of components | 321681 | 22814 | 70.9
2306 | wind power plant 30kW, moving parts | CH | unit | 1 | wind power | production of components | 170089 | 9830.3 | 57.8
2307 | wind power plant 600kW, fixed parts | CH | unit | 1 | wind power | production of components | 1809080 | 119500 | 66.1
2308 | wind power plant 600kW, moving parts | CH | unit | 1 | wind power | production of components | 3376340 | 196160 | 58.1
2309 | wind power plant 800kW, fixed parts | CH | unit | 1 | wind power | production of components | 2995060 | 191530 | 63.9
2310 | wind power plant 800kW, fixed parts | RER | unit | 1 | wind power | production of components | 2989670 | 191430 | 64
2311 | wind power plant 800kW, moving parts | CH | unit | 1 | wind power | production of components | 3464700 | 201020 | 58
2312 | wind power plant 800kW, moving parts | RER | unit | 1 | wind power | production of components | 3461300 | 200930 | 58.1
2313 | cogen unit 6400kWth, wood burning, building | CH | unit | 1 | wood energy | cogeneration | 3010200 | 295590 | 98.2
2314 | cogen unit 6400kWth, wood burning, common components for heat+electricity | CH | unit | 1 | wood energy | cogeneration | 601976 | 37913 | 63
2315 | cogen unit 6400kWth, wood burning, components for electricity only | CH | unit | 1 | wood energy | cogeneration | 760172 | 44808 | 58.9
2316 | cogen unit ORC 1400kWth, wood burning, building | CH | unit | 1 | wood energy | cogeneration | 2410970 | 236680 | 98.2
2317 | cogen unit ORC 1400kWth, wood burning, common components for heat+electricity | CH | unit | 1 | wood energy | cogeneration | 714682 | 36134 | 50.6
2318 | cogen unit ORC 1400kWth, wood burning, components for electricity only | CH | unit | 1 | wood energy | cogeneration | 760172 | 44808 | 58.9
2357 | wood pellet manufacturing, infrastructure | RER | unit | 1 | wood energy | fuels | 900890 | 59890 | 66.5
2359 | furnace, logs, hardwood, 100kW | CH | unit | 1 | wood energy | heating systems | 44384.8 | 2397.2 | 54
2360 | furnace, logs, hardwood, 30kW | CH | unit | 1 | wood energy | heating systems | 23162.9 | 1209.3 | 52.2
2361 | furnace, logs, hardwood, 6kW | CH | unit | 1 | wood energy | heating systems | 4916.4 | 258.76 | 52.6
2362 | furnace, logs, mixed, 100kW | CH | unit | 1 | wood energy | heating systems | 44384.8 | 2397.2 | 54
2363 | furnace, logs, mixed, 30kW | CH | unit | 1 | wood energy | heating systems | 23162.9 | 1209.3 | 52.2
2364 | furnace, logs, mixed, 6kW | CH | unit | 1 | wood energy | heating systems | 4916.4 | 258.76 | 52.6
2365 | furnace, logs, softwood, 100kW | CH | unit | 1 | wood energy | heating systems | 44384.8 | 2397.2 | 54
2366 | furnace, logs, softwood, 30kW | CH | unit | 1 | wood energy | heating systems | 23162.9 | 1209.3 | 52.2
2367 | furnace, logs, softwood, 6kW | CH | unit | 1 | wood energy | heating systems | 4916.4 | 258.76 | 52.6
2368 | furnace, pellets, 15kW | CH | unit | 1 | wood energy | heating systems | 33051.2 | 2806.4 | 84.9
2369 | furnace, pellets, 50kW | CH | unit | 1 | wood energy | heating systems | 56092 | 5388.6 | 96.1
2370 | furnace, wood chips, hardwood, 1000kW | CH | unit | 1 | wood energy | heating systems | 347682 | 28626 | 82.3
2371 | furnace, wood chips, hardwood, 300kW | CH | unit | 1 | wood energy | heating systems | 198563 | 20132 | 101.4
2372 | furnace, wood chips, hardwood, 50kW | CH | unit | 1 | wood energy | heating systems | 95293 | 10940 | 114.8
2373 | furnace, wood chips, mixed, 1000kW | CH | unit | 1 | wood energy | heating systems | 373547 | 32166 | 86.1
2374 | furnace, wood chips, mixed, 300kW | CH | unit | 1 | wood energy | heating systems | 220790 | 23230 | 105.2
2375 | furnace, wood chips, mixed, 50kW | CH | unit | 1 | wood energy | heating systems | 109137 | 12854 | 117.8
2376 | furnace, wood chips, softwood, 1000kW | CH | unit | 1 | wood energy | heating systems | 382472 | 33430 | 87.4
2377 | furnace, wood chips, softwood, 300kW | CH | unit | 1 | wood energy | heating systems | 230059 | 24513 | 106.6
2378 | furnace, wood chips, softwood, 50kW | CH | unit | 1 | wood energy | heating systems | 114369 | 13589 | 118.8
2442 | chopper, mobile, diesel | RER | unit | 1 | wooden materials | extraction | 1296470 | 71882 | 55.4
2443 | chopper, stationary, electric | RER | unit | 1 | wooden materials | extraction | 84825 | 5380.3 | 63.4
2484 | planing mill | RER | unit | 1 | wooden materials | extraction | 77520000 | 5034200 | 64.9
2487 | preservative treatment, infrastructure | RER | unit | 1 | wooden materials | extraction | 6206970 | 407980 | 65.7
2498 | sawmill | RER | unit | 1 | wooden materials | extraction | 121641000 | 7474000 | 61.4
2518 | technical wood drying, infrastructure | RER | unit | 1 | wooden materials | extraction | 156589 | 9693.4 | 61.9
2524 | wooden board manufacturing plant, cement bonded boards | RER | unit | 1 | wooden materials | extraction | 36646300 | 2336600 | 63.8
2525 | wooden board manufacturing plant, organic bonded boards | RER | unit | 1 | wooden materials | extraction | 1024720000 | 64656000 | 63.1