## Coffee (hidden)
Life Cycle stage | Quantity per FU = per cup of cofee of 1dl | Unit | Energy/Unit [MJ/Unit] | Energy per FU | fraction | CO2 equiv/Unit [kg/unit] | CO2equ/FU | fraction
Materials
Roasted coffee ground (10g) | 0.01 | kg | 60 | 0.6 | 35.27% | 4 | 0.04 | 37.84%
Water | 0.0001 | m3 | 9 | 0.0009 | 0.05291% | 2.1 | 0.00021 | 0.1987%
Coffee machine - plastic | 0.00054795 | kg | 75 | 0.041096 | 2.416% | 1.9 | 0.0010411 | 0.9848%
Paper Cup (8g paper) | 0.004 | kg | 20 | 0.08 | 4.703% | 1 | 0.004 | 3.784%
Packaging (capsule 2g alu) | 0.002 | kg | 160 | 0.32 | 18.81% | 9.55 | 0.0191 | 18.07%
Processing
Roasted coffee ground | 0.01 | kg | 6 | 0.06 | 3.527% | 0.3 | 0.003 | 2.838%
Plastic moulding | 0.00054795 | kg | 27 | 0.014795 | 0.8697% | 1.3 | 0.00071233 | 0.6738%
Transportation
Coffe ground cargo transportation | 0.042 | t.km | 0.13 | 0.00546 | 0.321% | 0.09 | 0.00378 | 3.576%
Coffe ground road transportation | 0.035 | t.km | 2.6 | 0.091 | 5.35% | 0.15 | 0.00525 | 4.966%
Use phase
Electricity hot water (0.12kWh/L) | 0.012 | kWh | 12.1 | 0.1452 | 8.536% | 0.71 | 0.00852 | 8.06%
Stand-by (0.028 kWh/cup) | 0.028 | kWh | 12.1 | 0.3388 | 19.92% | 0.71 | 0.01988 | 18.81%
Disposal
Paper cup | 0.008 | kg | 0.3 | 0.0024 | 0.1411% | 0.02 | 0.00016 | 0.1514%
Packaging (capsule 2g alu) | 0.002 | kg | 0.71 | 0.00142 | 0.08348% | 0.03 | 6e-05 | 0.05676%
Total
Total |  |  |  | 1.7011 |  |  | 0.10571
kg/t conversion factor | 1000

## Directions
Directions
Step 1
In Q3 Tab "Q3.house sensitivity study & E2", calculate the total cumulative energy used for heating as well as the total cumulative energy including construction (in cells B22 to C23)
Step 2
Then graphically represent on the empty figure Q3.1 in the excel file (Cells G14 to P36) the evolution of the cumulative non renewable primary energy required per ft2 for each of these two scenarios as a function of the time elapsed since initial construction from 0 to 50 years (use brown line for standard house 1, green line for well insulated house 2). Be accurate in drawing your lines

## Q3.Housing sensitivity study&E2
Paramaters | Values |  |  |  |  | 0 | 0 | 0
House lifetime [years] | 50 |  |  |  |  | 0 | 0 | 0
Price of natural gas [$/MJ] | 0.01
[6 empty] | 0 | 0 | 0
Non renewable primary energy | 1. Standard house | 2. Well insulated house |  |  |  | 0 | 0 | 0
Annual primary energy consumption for heating [MJ/ft2/year] | 50 | 20
Energy for construction [MJ/ft2] | 400 | 800
Cumulative energy for heating over 50 years [MJ/ft2] | [5 empty] | 0 | 0 | 0
Cumlative energy construction & use [MJ/ft2] | [5 empty] | 0 | 0 | 0
Costs | 1. Standard house | 2. Well insulated house
House purchasing price | 200 | 210
Cost of energy over 50 years [$/ft2]
Cumulative costs over 50 years [$/ft2]
|  |  | Figure Q3.1. Cumulative non renewable primary energy as a function of costs |  | Figure Q3.2 Non renewable primary energy versus costs
backup copy active graph
backup copy active graph