## Directions
Impact Assessment hands drying: Hands-on Learning impact assessment on your own
1. Use the inventory data and characterization factorsfrom part A to fill in the impact assessment tables below (e.g. cells B41 to D44) to estimate for the two hand dryer scenarios
the respiratory inorganics (fine particulate) and global warming impacts on human health, first at midpoint level
(in kgPM2.5 equivalent/FU for PM and kg CO2 equivalent/FU for Global warming )
2. Based on these results, identify the substance dominating substances and discuss this at the bottom of each table (e.g. cell B49)
3. Use the Midpoint to Damage factors to fill-in the bottom of each impact assessment table (e.g cells D45 to D48) and to calculate damages in DALY/FU
4. Based on the midpoint and damage results, fill in the summary table (C66 to D68) linking it to the final results of each table and discuss what is the best of the two scenarios
from a human health perspective (considering these two impact categories) and what is the dominant impact category for each scenario (cells C70 & C71)

## Impact Assessment
A. Inventory data
Scenarios | Functional Unit | CO2 [kgCO2 /unit] | CH4 [kgCH4 /unit] | N2O [kgN20 /unit] | PM10 [kgPM10 /unit] | PM2.5 [kgPM2.5 /unit] | NOx [kgNOx /unit] | SOx [kgSOx/unit]
Air dryer | 1 pair of hands dried | 0.011 | 2.3e-05 | 7.2e-08 | 1.5e-06 | 3.6e-10 | 1.4e-05 | 4.8e-05
Paper towels |  | 0.001 | 1.8e-07 | 4.1e-07 | 2.4e-08 | 4.2e-06 | 3.1e-05 | 3.7e-07
B. Impact Assessment Characterization factors
Column1 | Comparable unit | CO2 [kgCO2 ] | CH4 [kgCH4 ] | N2O [kgN20 ] | PM10 [kgPM10 ] | PM2.5 [kgPM2.5 ] | NOx [kgNOx ] | SOx [kgSOx]
Global Warming Potential | kgCO2eq | 1 | 34 | 298 | 0 | 0 | 0 | 0
Respiratory Inorganics - Fine Particulate | kgPM2.5eq | 0 | 0 | 0 | 0.6 | 1 | 0.0077 | 0.038
C. Midpoint to damage factors
Column1 | Midpoint-to-Damage Factor
MDFjk
Respiratory | 0.00083
Inorganics
(DALY/kgPM2.5eq.)
Global warming (DALY/kgCO2eq.) | 8.30 × 10–7
D. Impact Assessment tables
Air Dryer scenario | [5 empty] | Paper Towel scenario
Respiratory Inorganics | Emission per FU: bi | Characterization factor midpoint: CFi | Midpoint score per FU: Sj |  |  | Respiratory Inorganics | Emission per FU: bi | Characterization factor midpoint: CFi | Midpoint score per FU: Sj
| [kg/FU] | [kgPM2.5eq/ kg] | [kgeqPM2.5/FU] |  |  |  | [kg/FU] | [kgPM2.5eq/ kg] | [kgeqPM2.5/FU]
Substance #1: PM10 | [5 empty] | Substance #1: PM10
Substance #2: PM2.5 | [5 empty] | Substance #2: PM2.5
Substance #3: NOx | [5 empty] | Substance #3: NOx
Substance #4: SOx | [5 empty] | Substance #4: SOx
|  | Total midpoint damage [kgPM2.5eq./FU] | 0 |  |  |  |  | Total midpoint damage [kgPM2.5eq./FU] | 0
|  | Midpoint to damage factor [DALY/kgPM2.5eq.] | [5 empty] | Midpoint to damage factor [DALY/kgPM2.5eq.]
|  | Total endpoint damage [DALY/FU] | [5 empty] | Total endpoint damage [DALY/FU]
Dominant substance to total score: | [5 empty] | Dominant substance to total score:
Global warming | Emission per FU: bi | Characterization factor midpoint CFi | Midpoint score per FU: Sk |  |  | Global warming | Emission per FU: bi | Characterization factor midpoint CFi | Midpoint score per FU: Sk
| [kg/FU] | [kgCO2eq./ kg] | [kgCO2eq./FU] |  |  |  | [kg/FU] | [kgCO2eq./ kg] | [kgCO2eq./FU]
Substance #1: CO2 | [5 empty] | Substance #1: CO2
Substance #2: CH4 | [5 empty] | Substance #2: CH4
Substance #3: N20 | [5 empty] | Substance #3: N20
|  | Total midpoint damage [kgCO2eq./FU] | 0 |  |  |  |  | Total midpoint damage [kgCO2eq./FU] | 0
|  | Midpoint to damage factor [DALY/kgCO2eq.] | [5 empty] | Midpoint to damage factor [DALY/kgCO2eq.]
|  | Total endpoint damage [DALY/FU] | [5 empty] | Total endpoint damage [DALY/FU]
Dominant substance to total score: | [5 empty] | Dominant substance to total score:
Summary table - HH damage
Column1 | Column2 | Air dryer | Paper towel
Respiratory Inorganics | Endpoint damage [DALY/FU]
Global warming | Endpoint damage [DALY/FU]
Total human health impact | [DALY/FU]
Best scenario:
Most contributing category to total DALY

## Calculations
Summary
Column1 | Column2 | Air Dryer | paper towel
Fine particulate midp | kg PM2.5 | 0 | 0
Fine particulate damaage | Total DALY/FU | 0 | 0
Dominant substance to total score: |  | 0 | 0
GW midpoint |  | 0 | 0
GW damage | Total DALY/FU | 0 | 0
Dominant substance to total score: |  | 0 | 0
Total HH | Total DALY/FU | 0 | 0
Best scenario: |  | 0
Most contributing category to total DALY |  | 0