## Introduction
Life Cycle Assessment: Paper Cup vs. Plastic Cup
A simplified LCA comparing the environmental impacts of one paper cup vs. one plastic (polystyrene) cup
WHAT IS LIFE CYCLE ASSESSMENT (LCA)?
LCA quantifies the environmental impacts of a product across its entire life — from raw material extraction through manufacturing, use, and end-of-life disposal ('cradle to grave').
THE FOUR PHASES OF LCA
1. Goal & Scope | Define what you are comparing and the functional unit (the basis of comparison).
2. Inventory Analysis | List all inputs (materials, energy) and outputs (emissions, waste) for each life stage.
3. Impact Assessment | Multiply inventory quantities by impact factors to get environmental scores.
4. Interpretation | Compare totals and draw conclusions about which option is better and why.
THIS WORKBOOK
Sheet | Contents
Goal & Scope | Functional unit, system boundary, life stages covered
Inventory | Mass/energy inputs and emissions per cup (user-editable inputs in blue)
Impact Assessment | CO₂-eq and water-use scores calculated from inventory
Results | Side-by-side comparison chart and summary
⬤ Blue cells = user inputs you can change. Black cells = formulas.

## Goal & Scope
PHASE 1 — GOAL & SCOPE
GOAL
Study purpose | Compare the environmental burdens of serving one hot beverage in a paper cup vs. a polystyrene (PS) foam cup.
Intended audience | Students learning LCA methodology; sustainability educators.
FUNCTIONAL UNIT
Definition | One cup used to serve one hot beverage (approx. 12 oz / 355 mL)
Rationale | Both cups perform the same function; a single cup is the simplest comparable unit.
SYSTEM BOUNDARY
Cradle-to-grave | Raw material extraction → Manufacturing → Distribution → Use → End-of-life
Excluded | Consumer travel to store; dishwashing (cups are single-use); infrastructure capital goods.
IMPACT CATEGORIES
Global Warming | kg CO₂-equivalent (GWP100) — the most common LCA impact category
Water Use | Liters of freshwater consumed (a key differentiator between paper and plastic)
DATA SOURCES
Paper cup | Hocking (1994); Franklin Associates; ecoinvent v3 estimates
PS foam cup | Hocking (1991, 1994); Franklin Associates; industry EPDs
Note | Values are illustrative order-of-magnitude estimates suitable for teaching. Real LCAs use certified databases (ecoinvent, GaBi).

## Inventory
PHASE 2 — INVENTORY ANALYSIS (LCI)
Organized by the three standard LCI categories (ISO 14040). Blue cells are user inputs.
Flow | Paper Cup | PS Foam Cup | Unit | Notes / Source (Paper) | Notes / Source (PS)
PROCESSES — intermediate product flows between unit processes (materials & services bought from the supply chain)
Virgin wood pulp (from forestry process) | 10.1 | 0 | g | Franklin Assoc. | N/A — not used
Polyethylene resin (from plastics process) | 1.5 | 0 | g | Franklin Assoc. | N/A — coating only
Polystyrene resin (from petrochemical proc.) | 0 | 3.5 | g | N/A | Hocking 1994
Petroleum feedstock (embodied in PS) | 0 | 5.5 | g | N/A | ecoinvent est.
Electricity (from grid process) | 0.025 | 0.012 | MJ | Franklin Assoc. | Hocking 1994
Thermal energy / steam (from energy proc.) | 0.062 | 0.031 | MJ | Franklin Assoc. | Hocking 1994
Road transport service (truck, per cup) | 0.005 | 0.003 | MJ | est. | est.
Landfill disposal service (per cup) | 1 | 1 | fraction disposed | assumption | assumption
INPUTS — elementary flows from nature (resources extracted directly from the environment)
Freshwater withdrawn (pulping / process) | 13.1 | 0.4 | L | Franklin Assoc. | Hocking 1994
Freshwater withdrawn (cooling) | 1.2 | 0.3 | L | est. | est.
Land use (forestry, per cup share) | 0.05 | 0 | m²·yr | ecoinvent est. | N/A
Crude oil extracted (feedstock + energy) | 2.1 | 6.8 | g | est. | Hocking 1994
OUTPUTS — elementary flows to nature (emissions released to air, water, or land)
CO₂ to air (manufacturing) | 4 | 2 | g CO₂ | Franklin Assoc. | Hocking 1994
CH₄ to air (landfill decomposition) | 0.8 | 0.1 | g CO₂-eq | IPCC CH4 factor | IPCC CH4 factor
NOₓ to air (transport combustion) | 0.02 | 0.01 | g | est. | est.
BOD to water (pulping effluent) | 0.3 | 0 | g | Franklin Assoc. | N/A
Solid waste to land (cup body at end of life) | 11.6 | 3.5 | g | cup mass | cup mass
Color key: Gray = Processes (intermediate flows) Green = Inputs from nature Orange = Outputs to nature

## Impact Assessment
PHASE 3 — IMPACT ASSESSMENT
Inventory flows multiplied by characterization factors to produce environmental scores.
A. GLOBAL WARMING POTENTIAL (GWP) — kg CO₂-equivalent per cup
Flow (from Inventory) | Paper Cup (inventory unit) | PS Cup (inventory unit) | Char. Factor (kg CO₂-eq/unit) | Paper GWP (kg CO₂-eq) | PS GWP (kg CO₂-eq) | LCI Category
CO₂ to air — manufacturing (g CO₂) | 4 | 2 | 0.001 | 0.004 | 0.002 | Output
CH₄ to air — landfill (g CO₂-eq) | 0.8 | 0.1 | 0.001 | 0.0008 | 0.0001 | Output
Thermal energy — steam (MJ) | 0.062 | 0.031 | 0.056 | 0.003472 | 0.001736 | Process
Electricity — grid (MJ) | 0.025 | 0.012 | 0.1 | 0.0025 | 0.0012 | Process
Road transport — diesel truck (MJ) | 0.005 | 0.003 | 0.074 | 0.00037 | 0.000222 | Process
TOTAL GWP (kg CO₂-eq per cup) |  |  |  | 0.011142 | 0.005258
B. FRESHWATER CONSUMPTION — Liters per cup
Flow (from Inventory) | Paper Cup (L) | PS Cup (L) | Char. Factor (dimensionless) | Paper Water (L) | PS Water (L) | LCI Category
Freshwater withdrawn — pulping/process (L) | 13.1 | 0.4 | 1 | 13.1 | 0.4 | Input
Freshwater withdrawn — cooling (L) | 1.2 | 0.3 | 1 | 1.2 | 0.3 | Input
TOTAL WATER USE (L per cup) |  |  |  | 14.3 | 0.7

## Results
PHASE 4 — RESULTS & INTERPRETATION
SUMMARY TABLE
Impact Category | Paper Cup | PS Foam Cup | Difference (Paper − PS) | Interpretation
Global Warming Potential (kg CO₂-eq) | 0.011142 | 0.005258 | 0.005884 | PS foam cup has lower GWP due to less energy-intensive manufacturing and no methane from landfill. Paper's bleaching/pulping is carbon-intensive.
Freshwater Consumption (L) | 14.3 | 0.7 | 13.6 | Paper cups require ~30-40× more water due to pulping and papermaking processes. This is often the strongest argument against paper cups.
KEY TAKEAWAYS
1. No clear 'green' winner | Paper cups score worse on water use and comparably or worse on GWP. PS foam scores worse on fossil resource depletion (not modeled here). Context matters.
2. Functional unit matters | If a paper cup is reused (e.g. rinsed and reused 2×), its per-use impacts halve. LCA is always tied to the functional unit.
3. End-of-life dominates some impacts | Landfill methane from paper is significant. Composting or recycling changes the result substantially.
4. Data uncertainty | These are illustrative estimates. Real LCAs require certified background databases (ecoinvent, GaBi) and uncertainty analysis.
5. Try it yourself | Change the blue input cells in the Inventory and Impact Assessment sheets to see how sensitive the results are.